## Appendix A
| Enhet | Case1 | Case2 | Case3 | Case4 | Case5 | Case6 | Case7 | Case8 | Absorber-høyder | Stripper høyder
CO2_IN | dry % | 3.52 | 6.77 | 7.41 | 3.57 | 3.9 | 5.41 | 4.57 | 1.55 | 1 | 0
CO2_OUT | dry % | 0.29 | 1.19 | 3.05 | 0 | 0.44 | 3.09 | 1.38 | 0 | 2 | 1
FT_100 | kg/h | 166.93 | 172.33 | 152.07 | 142.13 | 240.87 | 178.72 | 238.82 | 239.09 | 3 | 2
FT_101 | kg/h | 171.04 | 179.79 | 156.95 | 146.43 | 246.13 | 180.31 | 241.74 | 240.34 | 4 | 3
FT06 | m³/h | 89.77 | 90.09 | 127.02 | 100.1 | 125.94 | 118.96 | 118.87 | 118.57 | 5 | 4
FT_EH | kg/h | 2.91 | 4.16 | 4.6 | 3.93 | 5.56 | 2.11 | 3.49 | 5.42 | 6
FT_EM | kg/h | 4.41 | 7.71 | 8.99 | 6.53 | 7.21 | 4.95 | 6.63 | 3.25 | 7
FT_VASK | kg/h | 23.51 | 23.21 | 294.18 | 271 | 264.18 | 196.66 | 228.23 | 251.49
HE_04/05/06 | kW | 6.82 | 9.23 | 10.02 | 8.29 | 10.35 | 6.13 | 8.33 | 8.26
LT_01 | L | 11.32 | 11.32 | 11.32 | 11.32 | 11.67 | 11.95 | 11.95 | 11.95
LT_02 | L | 54.03 | 53.31 | 53.84 | 53.67 | 53.67 | 54.75 | 54.39 | 54.4
PI_100 | mbar | 1014.07 | 1002.74 | 1040.05 | 1027.44 | 1012.1 | 1030.53 | 1031.27 | 1001.61
PI_102 | mbar | 1019.19 | 1005.78 | 1048.13 | 1032.3 | 1020.73 | 1038.75 | 1041.48 | 1010.21
PI_103 | mbar | 1016.6 | 1010.37 | 1056.4 | 1035.01 | 1029 | 1042.66 | 1045.31 | 1014.5
PT_02 | barg | 0.9 | 0.9 | 0.9 | 0.9 | 0.9 | 0.7 | 0.7 | 0.7
PT_04 | barg | 0.89 | 0.88 | 0.88 | 0.89 | 0.88 | 0.69 | 0.68 | 0.7
PT11 | L | 6.48 | 6.89 | 6.97 | 5.86 | 6.6 | 6.49 | 6.78 | 5.67
QT_100 | kg/l | 1.069 | 1.065 | 1.053 | 1.057 | 1.069 | 1.075 | 1.071 | 1.059
QT_101 | kg/l | 1.091 | 1.097 | 1.102 | 1.097 | 1.092 | 1.102 | 1.096 | 1.073
TA00 | °C | 45.14 | 51.61 | 47.91 | 44.15 | 45.55 | 35.78 | 39.16 | 35.96
TA01 | °C | 46.62 | 52.68 | 48.73 | 45.3 | 47.05 | 36.56 | 40.79 | 38.52
TA02 | °C | 49.38 | 53.57 | 48.67 | 47.59 | 50.02 | 37.27 | 43.82 | 42.51
TA03 | °C | 50.97 | 54.13 | 48.61 | 49.28 | 51.8 | 37.96 | 45.76 | 44.62
TA04 | °C | 52.49 | 55.1 | 48.67 | 51.04 | 53.27 | 38.75 | 47.36 | 45.99
TA05 | °C | 56.29 | 60.1 | 50.85 | 56.19 | 57.25 | 42.86 | 52.69 | 48.32
TA06 | °C | 57.47 | 64.31 | 56.46 | 58.26 | 58.54 | 48.13 | 55.6 | 46.78
TA07 | °C | 56.03 | 65.03 | 58.9 | 58.25 | 58.36 | 49.21 | 54.88 | 44.16
TA08 | °C | 49.1 | 58.31 | 57.95 | 53.51 | 52.17 | 46.94 | 50.02 | 40.9
TAB | °C | 42.18 | 49.24 | 46.68 | 41.78 | 44.38 | 38.93 | 39.58 | 36.57
TI_01 | °C | 44.96 | 51.39 | 47.67 | 43.92 | 45.45 | 35.76 | 39.16 | 36.01
TI_03 | °C | 43.37 | 51.32 | 51.62 | 47.7 | 45.92 | 41.79 | 43.21 | 36.39
TI_04 | °C | 44.15 | 50.31 | 46.72 | 43.07 | 44.87 | 35.14 | 38.56 | 35.58
TI_05 | °C | 36.06 | 35.92 | 35.95 | 36.12 | 38.44 | 36.3 | 36.46 | 36.24
TI_06 | °C | 109.87 | 109.15 | 109.62 | 110.49 | 112.31 | 103.18 | 105.44 | 110.81
TI_07 | °C | 107.81 | 105.5 | 105.29 | 107.4 | 110.1 | 100.05 | 102.8 | 109.65
TI_08 | °C | 15.7 | 20.81 | 24.87 | 18.5 | 22 | 15.2 | 19.07 | 15.51
TI_09 | °C | 112.66 | 115.45 | 118.52 | 117.59 | 114.97 | 106.07 | 108.57 | 113.87
TI_11 | °C | 105.46 | 103.77 | 103.72 | 105.68 | 108.39 | 97.97 | 101.07 | 110.38
TI_15 | °C | 48.35 | 57.02 | 57.2 | 52.59 | 50.35 | 45.73 | 47.26 | 39.43
TI10 | °C | 117.57 | 118.79 | 121.07 | 120.61 | 118.85 | 113.05 | 113.85 | 116.16
TS01 | °C | 116.73 | 118.69 | 120.65 | 120.23 | 118.29 | 111.46 | 113.24 | 115.82
TS02 | °C | 109.2 | 108.2 | 114.29 | 112.43 | 111.21 | 98.98 | 101.82 | 111.92
TS03 | °C | 106.76 | 104.84 | 109.7 | 108.18 | 109.76 | 99.03 | 101.69 | 111.39
TS04 | °C | 106.59 | 104.87 | 106.01 | 106.98 | 109.46 | 99.37 | 101.99 | 111.62
TS05 | °C | 107.02 | 105.07 | 104.84 | 106.98 | 109.2 | 99.56 | 102.18 | 111.24
TT_01 | °C | 30.65 | 30.64 | 30.74 | 30.62 | 30.62 | 30.63 | 30.6 | 30.63
TT_02 | °C | 18.08 | 25.01 | 29.4 | 22.57 | 25.99 | 16.98 | 22.26 | 18.94
TT_03 | °C | 36.8 | 36.63 | 36.68 | 37.28 | 39.07 | 37.1 | 37.09 | 36.84
TT103 | °C | 48.25 | 52.63 | 49.43 | 46.17 | 47.98 | 38.06 | 41.48 | 39.77
TV5 | °C | 43.26 | 50.54 | 49.37 | 43.55 | 47.16 | 40.71 | 41.86 | 37.87
Test |  | Case1: 10; Case2: 55

## SS case 1
Timeline: | Engineering
Model server: | ProcessModel
Case: | 1
Fargevisning:
Grønn: | 0 | 5
Gul: | 5 | 10
Rød: | 10 | 100
TAG in literature | Value from Appendix A | TAG in model | Data-tag in model | SimulatedValue | unit | % deviation | Comment
SETPOINTS SET IN MCL
FT06 | 89.77 | 00FIC001 | 00FIC001:InternalSetpoint | #N/A | m3/h | #N/A | Gas Flow Rate
FT_100 | 166.93 | 00FC001 | 00FC001:InternalSetpoint | #N/A | kg/h | #N/A | Solvent Flow Rate Lean input
PI_103 | 1016.6 | 00PIC001 | 00PIC001:InternalSetpoint | #N/A | mbara | #N/A | Pressure of flue gas boundry
TA08 | 49.1 | LeanMEA_inn | LeanMEA_inn:InstructorTemperature | #N/A | degC | #N/A | Temperature Lean Solvent LeanMEA_inn
TA08 | 49.1 | 02TIC002 | 02TIC002:InternalSetpoint | #N/A | degC | #N/A | Temperature Lean Solvent LeanMEA_ut
HE_04/05/06 | 6.82 | 02QIC001 | 02QIC001:InternalSetpoint | #N/A | kW | #N/A | Reboiler Duty
TAB | 42.18 | 00TIC000 | 00TIC000:InternalSetpoint | #N/A | degC | #N/A | Absorber Inlet CO2 Temperature
| 0.3 | LAL_IN | LAL_IN:Output | #N/A | mol/mol | #N/A | CO2 Loading Lean input
PI_100 | 1014.07 | 00PIC002 | 00PIC002:InternalSetpoint | #N/A | mbara | #N/A | Pressure in absorber
PT_02 | 0.9 | 04PIC001 | 04PIC001:InternalSetpoint | #N/A | barg | #N/A | Pressure in reboiler
TT_01 | 30.65 | 03TIC001 | 03TIC001:InternalSetpoint | #N/A | degC | #N/A | EX03 cooling loop
TT_02 | 18.08 | 04TIC001 | 04TIC001:InternalSetpoint | #N/A | degC | #N/A | EX04 cooling loop
FLOW INTO ABSORBER
FT06 | 89.77 | 00FT001 | 00FT001:MeasuredValue | #N/A | m3/h | #N/A
PI_103 | 1016.6 | 00PT001 | 00PT001:MeasuredValue | #N/A | mbara | #N/A
TV5 | 43.26 | 00TAB000 | 00TAB000:MeasuredValue | #N/A | degC | #N/A
FT_100 | 166.93 | 00FT003 | 00FT003:MeasuredValue | #N/A | kg/h | #N/A
TA08 | 49.1 | LeanAmineInput | LeanAmineInput:OutletStream.t | #N/A | degC | #N/A | Temperature Lean Solvent LeanMEA_inn
TA08 | 49.1 | 02TT002 | 02TT002:MeasuredValue | #N/A | degC | #N/A | Temperature Lean Solvent LeanMEA_ut
ABSORBER
CO2_IN | 3.52 | GasToAbsorber | GasToAbsorber:OutputCompositionVector[4] | #N/A | % | #N/A | % CO2
CO2_OUT (Gas) |  | GasFromAbsorber | GasFromAbsorber:OutputCompositionVector[4] | #N/A | % |  | CO2 in gas form
CO2_OUT (In MEA) |  | GasFromAbsorber | GasFromAbsorber:OutputCompositionVector[2] | #N/A | % |  | CO2 in MEA
CO2_OUT | 0.29 | GasFromAbsorber |  | #N/A | % | #N/A | Combined CO2 % in treated gas
PI_100 | 1014.07 | 00PI100 | 00PI100:MeasuredValue | #N/A | mbara | #N/A
PI_102 | 1019.19 | 00PI102 | 00PI102:MeasuredValue | #N/A | mbara | #N/A
TAB | 42.18 | 00TAB000 | 00TAB000:MeasuredValue | #N/A | degC | #N/A | Lik TV5? Det er samme transpimmer i K-spice
TA00 | 45.14 | 00TA000 | 00TA000:MeasuredValue | #N/A | degC | #N/A
TA01 | 46.62 | 00TA001 | 00TA001:MeasuredValue | #N/A | degC | #N/A
TA02 | 49.38 | 00TA002 | 00TA002:MeasuredValue | #N/A | degC | #N/A
TA03 | 50.97 | 00TA003 | 00TA003:MeasuredValue | #N/A | degC | #N/A
TA04 | 52.49 | 00TA004 | 00TA004:MeasuredValue | #N/A | degC | #N/A
TA05 | 56.29 | 00TA005 | 00TA005:MeasuredValue | #N/A | degC | #N/A
TA06 | 57.47 | 00TA006 | 00TA006:MeasuredValue | #N/A | degC | #N/A
TA07 | 56.03 | 00TA007 | 00TA007:MeasuredValue | #N/A | degC | #N/A
TI_15 | 48.35 | 00TI015 | 00TI015:MeasuredValue | #N/A | degC | #N/A
PT11 | 6.48 |  |  |  | l
LT_01 | 11.32 |  |  |  | l |  | Antar dette er extra column (dp)
PT11 + LT_01 | 17.8 | 00QIT001 | 00QIT001:MeasuredValue | #N/A | l | #N/A | Absorber drum i K-spice = PT11 + LT_01
FLOW OUT OF ABSORBER
FT_101 | 171.04 | 00FT101 | 00FT101:MeasuredValue | #N/A | kg/h | #N/A
TI_01 | 44.96 |  |  |  | degC |  | Denne eksisterer ikke i K-Spice
TI_03 | 43.37 | 00TI003 | 00TI003:MeasuredValue | #N/A | degC | #N/A
TI_04 | 44.15 | 00TI004 | 00TI004:MeasuredValue | #N/A | degC | #N/A
DESORBER
TS01 | 116.73 | 01TS001 | 01TS001:MeasuredValue | #N/A | degC | #N/A
TS02 | 109.2 | 01TS002 | 01TS002:MeasuredValue | #N/A | degC | #N/A
TS03 | 106.76 | 01TS003 | 01TS003:MeasuredValue | #N/A | degC | #N/A
TS04 | 106.59 | 01TS004 | 01TS004:MeasuredValue | #N/A | degC | #N/A
TS05 | 107.02 | 01TS005 | 01TS005:MeasuredValue | #N/A | degC | #N/A
TI_07 | 107.81 | 01TI007 | 01TI007:MeasuredValue | #N/A | degC | #N/A
TI_09 | 112.66 | 01TI009 | 01TI009:MeasuredValue | #N/A | degC | #N/A
TI_11 | 105.46 | 01TI011 | 01TI011:MeasuredValue | #N/A | degC | #N/A
REBOILER
FT_EH | 2.91 | 04FT001 | 04FT001:MeasuredValue | #N/A | kg/h | #N/A
HE_04/05/06 | 6.82 | 02QI001 | 02QI001:MeasuredValue | #N/A | kW | #N/A
LT_02 | 54.03 | 02QIT001 | 02QIT001:MeasuredValue | #N/A | l | #N/A
PT_02 | 0.9 | 02PI002 | 02PI002:MeasuredValue | #N/A | barg | #N/A
TI_08 | 15.7 | 04TI008 | 04TI008:MeasuredValue | #N/A | degC | #N/A
TI10 | 117.57 | 02TI010 | 02TI010:MeasuredValue | #N/A | degC | #N/A
CONDENSER
FT_EM | 4.41 | 04FT004 | 04FT004:MeasuredValue | #N/A | kg/h | #N/A
PT_04 | 0.89 | 04PT004 | 04PT004:MeasuredValue | #N/A | barg | #N/A
EX01
TT103 | 48.25 | 01TT103 | 01TT103:MeasuredValue | #N/A | degC | #N/A
TI_20 |  | 02TI020 | 02TI020:MeasuredValue | #N/A | degC | #N/A | Finnes ikke i Appendix A
TI_06 | 109.87 | 01TI006 | 01TI006:MeasuredValue | #N/A | degC | #N/A
EX03
TT_01 | 30.65 | 03TT001 | 03TT001:MeasuredValue | #N/A | degC | #N/A
EX04
TT_02 | 18.08 | 04TT002 | 04TT002:MeasuredValue | #N/A | degC | #N/A
UKJENT PLASSERING
FT_VASK | 23.51 |  |  | #N/A | kg/h | #N/A
QT_100 | 1.069 |  |  | #N/A | kg/l | #N/A
QT_101 | 1.091 |  |  | #N/A | kg/l | #N/A
TI_05 | 36.06 |  |  | #N/A | degC | #N/A
TT_03 | 36.8 |  |  | #N/A | degC | #N/A

## SS case 1 (v19.7_CL)
Timeline: | Engineering
Model server: | ProcessModel
Case: | 1
Fargevisning:
Grønn: | 0 | 5
Gul: | 5 | 10
Rød: | 10 | 100
TAG in literature | Value from Appendix A | TAG in model | Data-tag in model | SimulatedValue | unit | % deviation | Comment
SETPOINTS SET IN MCL
FT06 | 89.77 | 00FIC001 | 00FIC001:InternalSetpoint | 89.77 | m3/h | 0 | Gas Flow Rate
FT_100 | 166.93 | 00FC001 | 00FC001:InternalSetpoint | 166.9 | kg/h | -0.017972 | Solvent Flow Rate Lean input
PI_103 | 1016.6 | 00PIC001 | 00PIC001:InternalSetpoint | 1016.6 | mbara | 0 | Pressure of flue gas boundry
TA08 | 49.1 | LeanMEA_inn | LeanMEA_inn:InstructorTemperature | 49.1 | degC | 4.3414e-14 | Temperature Lean Solvent LeanMEA_inn
TA08 | 49.1 | 02TIC002 | 02TIC002:InternalSetpoint | 49.1 | degC | 4.3414e-14 | Temperature Lean Solvent LeanMEA_ut
HE_04/05/06 | 6.82 | 02QIC001 | 02QIC001:InternalSetpoint | 6.8 | kW | -0.29326 | Reboiler Duty
TAB | 42.18 | 00TIC000 | 00TIC000:InternalSetpoint | 42.18 | degC | 1.6845e-14 | Absorber Inlet CO2 Temperature
| 0.3 | LAL_IN | LAL_IN:Output | 0.29999 | mol/mol | -0.003276 | CO2 Loading Lean input
PI_100 | 1014.07 | 00PIC002 | 00PIC002:InternalSetpoint | 1014.07 | mbara | 0 | Pressure in absorber
PT_02 | 0.9 | 04PIC001 | 04PIC001:InternalSetpoint | 0.9 | barg | 1.2336e-14 | Pressure in reboiler
TT_01 | 30.65 | 03TIC001 | 03TIC001:InternalSetpoint | 30.65 | degC | -6.9547e-14 | EX03 cooling loop
TT_02 | 18.08 | 04TIC001 | 04TIC001:InternalSetpoint | 18.08 | degC | -7.86e-14 | EX04 cooling loop
FLOW INTO ABSORBER
FT06 | 89.77 | 00FT001 | 00FT001:MeasuredValue | 94.0608 | m3/h | 4.7797
PI_103 | 1016.6 | 00PT001 | 00PT001:MeasuredValue | 1016.7226 | mbara | 0.012059
TV5 | 43.26 | 00TAB000 | 00TAB000:MeasuredValue | 42.7782 | degC | -1.1137
FT_100 | 166.93 | 00FT003 | 00FT003:MeasuredValue | 166.8802 | kg/h | -0.029826
TA08 | 49.1 | LeanAmineInput | LeanAmineInput:OutletStream.t | 49.1055 | degC | 0.011213 | Temperature Lean Solvent LeanMEA_inn
TA08 | 49.1 | 02TT002 | 02TT002:MeasuredValue | 39.3718 | degC | -19.813 | Temperature Lean Solvent LeanMEA_ut
ABSORBER
CO2_IN | 3.52 | GasToAbsorber | GasToAbsorber:OutputCompositionVector[4] | 3.5 | % | -0.56818 | % CO2
CO2_OUT (Gas) |  | GasFromAbsorber | GasFromAbsorber:OutputCompositionVector[4] | 0.12272 | % |  | CO2 in gas form
CO2_OUT (In MEA) |  | GasFromAbsorber | GasFromAbsorber:OutputCompositionVector[2] | 0.066475 | % |  | CO2 in MEA
CO2_OUT | 0.29 | GasFromAbsorber |  | 0.18919 | % | -34.761 | Combined CO2 % in treated gas
PI_100 | 1014.07 | 00PI100 | 00PI100:MeasuredValue | 1013.7902 | mbara | -0.027592
PI_102 | 1019.19 | 00PI102 | 00PI102:MeasuredValue | 1016.5847 | mbara | -0.25563
TAB | 42.18 | 00TAB000 | 00TAB000:MeasuredValue | 42.7782 | degC | 1.4183 | Lik TV5? Det er samme transpimmer i K-spice
TA00 | 45.14 | 00TA000 | 00TA000:MeasuredValue | 41.3403 | degC | -8.4176
TA01 | 46.62 | 00TA001 | 00TA001:MeasuredValue | 44.2563 | degC | -5.0702
TA02 | 49.38 | 00TA002 | 00TA002:MeasuredValue | 51.0462 | degC | 3.3743
TA03 | 50.97 | 00TA003 | 00TA003:MeasuredValue | 51.3247 | degC | 0.69596
TA04 | 52.49 | 00TA004 | 00TA004:MeasuredValue | 51.3242 | degC | -2.2209
TA05 | 56.29 | 00TA005 | 00TA005:MeasuredValue | 51.3082 | degC | -8.8503
TA06 | 57.47 | 00TA006 | 00TA006:MeasuredValue | 51.2704 | degC | -10.7876
TA07 | 56.03 | 00TA007 | 00TA007:MeasuredValue | 51.1492 | degC | -8.711
TI_15 | 48.35 | 00TI015 | 00TI015:MeasuredValue | 49.1838 | degC | 1.7245
PT11 | 6.48 |  |  |  | l
LT_01 | 11.32 |  |  |  | l |  | Antar dette er extra column (dp)
PT11 + LT_01 | 17.8 | 00QIT001 | 00QIT001:MeasuredValue | 17.448 | l | -1.9773 | Absorber drum i K-spice = PT11 + LT_01
FLOW OUT OF ABSORBER
FT_101 | 171.04 | 00FT101 | 00FT101:MeasuredValue | 171.7856 | kg/h | 0.43592
TI_01 | 44.96 |  |  |  | degC |  | Denne eksisterer ikke i K-Spice
TI_03 | 43.37 | 00TI003 | 00TI003:MeasuredValue | 50.2771 | degC | 15.9259
TI_04 | 44.15 | 00TI004 | 00TI004:MeasuredValue | 41.2875 | degC | -6.4837
DESORBER
TS01 | 116.73 | 01TS001 | 01TS001:MeasuredValue | 109.2168 | degC | -6.4364
TS02 | 109.2 | 01TS002 | 01TS002:MeasuredValue | 104.6995 | degC | -4.1213
TS03 | 106.76 | 01TS003 | 01TS003:MeasuredValue | 102.5703 | degC | -3.9244
TS04 | 106.59 | 01TS004 | 01TS004:MeasuredValue | 101.9661 | degC | -4.338
TS05 | 107.02 | 01TS005 | 01TS005:MeasuredValue | 101.9281 | degC | -4.7579
TI_07 | 107.81 | 01TI007 | 01TI007:MeasuredValue | 102.1281 | degC | -5.2703
TI_09 | 112.66 | 01TI009 | 01TI009:MeasuredValue | 111.5201 | degC | -1.0118
TI_11 | 105.46 | 01TI011 | 01TI011:MeasuredValue | 102.0464 | degC | -3.2369
REBOILER
FT_EH | 2.91 | 04FT001 | 04FT001:MeasuredValue | 5.1627 | kg/h | 77.4139
HE_04/05/06 | 6.82 | 02QI001 | 02QI001:MeasuredValue | 6.8283 | kW | 0.12155
LT_02 | 54.03 | 02QIT001 | 02QIT001:MeasuredValue | 53.6731 | l | -0.66054
PT_02 | 0.9 | 02PI002 | 02PI002:MeasuredValue | 0.8949 | barg | -0.56705
TI_08 | 15.7 | 04TI008 | 04TI008:MeasuredValue | 28.02 | degC | 78.4716
TI10 | 117.57 | 02TI010 | 02TI010:MeasuredValue | 116.5821 | degC | -0.84025
CONDENSER
FT_EM | 4.41 | 04FT004 | 04FT004:MeasuredValue | 6.2468 | kg/h | 41.6511
PT_04 | 0.89 | 04PT004 | 04PT004:MeasuredValue | 0.89155 | barg | 0.17424
EX01
TT103 | 48.25 | 01TT103 | 01TT103:MeasuredValue | 41.1851 | degC | -14.6422
TI_20 |  | 02TI020 | 02TI020:MeasuredValue | 116.5821 | degC | #DIV/0! | Finnes ikke i Appendix A
TI_06 | 109.87 | 01TI006 | 01TI006:MeasuredValue | 109.3117 | degC | -0.50812
EX03
TT_01 | 30.65 | 03TT001 | 03TT001:MeasuredValue | 30.8757 | degC | 0.73632
EX04
TT_02 | 18.08 | 04TT002 | 04TT002:MeasuredValue | 18.1214 | degC | 0.22923
UKJENT PLASSERING
FT_VASK | 23.51 |  |  | Status:ItemUnknown | kg/h | #VALUE!
QT_100 | 1.069 |  |  | Status:ItemUnknown | kg/l | #VALUE!
QT_101 | 1.091 |  |  | Status:ItemUnknown | kg/l | #VALUE!
TI_05 | 36.06 |  |  | Status:ItemUnknown | degC | #VALUE!
TT_03 | 36.8 |  |  | Status:ItemUnknown | degC | #VALUE!
|  | 0 | 0 | 98000.000000
|  |  | 0.050000 | 97000.000000
|  |  | 0.100000 | 96000.000000
|  |  | 0.250000 | 94000.000000
|  |  | 0.500000 | 93000.000000
|  |  | 0.620000 | 92000.000000
|  |  | 0.750000 | 91500.000000
|  |  | 1.000000 | 90000.000000
|  |  | 1.350000 | 88000.000000
|  | 1 | 0 | 99000.000000
|  |  | 0.050000 | 98000.000000
|  |  | 0.100000 | 97000.000000
|  |  | 0.250000 | 95000.000000
|  |  | 0.500000 | 94000.000000
|  |  | 0.620000 | 93200.000000
|  |  | 0.750000 | 92250.000000
|  |  | 1.000000 | 90500.000000
|  |  | 1.350000 | 88000.000000
|  | 2 | 0 | 100000.000000
|  |  | 0.050000 | 99000.000000
|  |  | 0.100000 | 98000.000000
|  |  | 0.250000 | 96000.000000
|  |  | 0.500000 | 95000.000000
|  |  | 0.620000 | 94000.000000
|  |  | 0.750000 | 93000.000000
|  |  | 1.000000 | 91000.000000
|  |  | 1.350000 | 88000.000000
3
|  |  | 0 | 101000.000000
|  |  | 0.050000 | 100000.000000
|  |  | 0.100000 | 99000.000000
|  |  | 0.250000 | 97000.000000
|  |  | 0.500000 | 96000.000000
|  |  | 0.620000 | 95000.000000
|  |  | 0.750000 | 93750.000000
|  |  | 1.000000 | 91500.000000
|  |  | 1.350000 | 88000.000000
4
|  |  | 0 | 102000.000000
|  |  | 0.050000 | 101000.000000
|  |  | 0.100000 | 100000.000000
|  |  | 0.250000 | 98000.000000
|  |  | 0.500000 | 97000.000000
|  |  | 0.620000 | 96000.000000
|  |  | 0.750000 | 94500.000000
|  |  | 1.000000 | 92000.000000
|  |  | 1.350000 | 88000.000000
5
|  |  | 0 | 103000.000000
|  |  | 0.050000 | 102000.000000
|  |  | 0.100000 | 101000.000000
|  |  | 0.250000 | 99000.000000
|  |  | 0.500000 | 98000.000000
|  |  | 0.620000 | 97000.000000
|  |  | 0.750000 | 95500.000000
|  |  | 1.000000 | 93000.000000
|  |  | 1.350000 | 88000.000000

## SS case 2
Timeline: | Engineering
Model server: | ProcessModel
Case: | 2
Fargevisning:
Grønn: | 0 | 5
Gul: | 5 | 10
Rød: | 10 | 100
TAG in literature | Value from Appendix A | TAG in model | Data-tag in model | SimulatedValue | unit | % deviation | Comment
SETPOINTS SET IN MCL
FT06 | 90.09 | 00FIC001 | 00FIC001:InternalSetpoint | #N/A | m3/h | #N/A | Gas Flow Rate
FT_100 | 172.33 | 00FC001 | 00FC001:InternalSetpoint | #N/A | kg/h | #N/A | Solvent Flow Rate Lean input
PI_103 | 1010.37 | 00PIC001 | 00PIC001:InternalSetpoint | #N/A | mbara | #N/A | Pressure of flue gas boundry
TA08 | 58.31 | LeanMEA_inn | LeanMEA_inn:InstructorTemperature | #N/A | degC | #N/A | Temperature Lean Solvent LeanMEA_inn
TA08 | 58.31 | 02TIC002 | 02TIC002:InternalSetpoint | #N/A | degC | #N/A | Temperature Lean Solvent LeanMEA_ut
HE_04/05/06 | 9.23 | 02QIC001 | 02QIC001:InternalSetpoint | #N/A | kW | #N/A | Reboiler Duty
TAB | 49.24 | 00TIC000 | 00TIC000:InternalSetpoint | #N/A | degC | #N/A | Absorber Inlet CO2 Temperature
| 0.26 | LAL_IN | LAL_IN:Output | #N/A | mol/mol | #N/A | CO2 Loading Lean input
PI_100 | 1002.74 | 00PIC002 | 00PIC002:InternalSetpoint | #N/A | mbara | #N/A | Pressure in absorber
PT_02 | 0.9 | 04PIC001 | 04PIC001:InternalSetpoint | #N/A | barg | #N/A | Pressure in reboiler
TT_01 | 30.64 | 03TIC001 | 03TIC001:InternalSetpoint | #N/A | degC | #N/A | EX03 cooling loop
TT_02 | 25.01 | 04TIC001 | 04TIC001:InternalSetpoint | #N/A | degC | #N/A | EX04 cooling loop
FLOW INTO ABSORBER
FT06 | 90.09 | 00FT001 | 00FT001:MeasuredValue | #N/A | m3/h | #N/A
PI_103 | 1010.37 | 00PT001 | 00PT001:MeasuredValue | #N/A | mbara | #N/A
TV5 | 50.54 | 00TAB000 | 00TAB000:MeasuredValue | #N/A | degC | #N/A
FT_100 | 172.33 | 00FT003 | 00FT003:MeasuredValue | #N/A | kg/h | #N/A
TA08 | 58.31 | LeanAmineInput | LeanAmineInput:OutletStream.t | #N/A | degC | #N/A | Temperature Lean Solvent LeanMEA_inn
TA08 | 58.31 | 02TT002 | 02TT002:MeasuredValue | #N/A | degC | #N/A | Temperature Lean Solvent LeanMEA_ut
ABSORBER
CO2_IN | 6.77 | GasToAbsorber | GasToAbsorber:OutputCompositionVector[4] | #N/A | % | #N/A | % CO2
CO2_OUT (Gas) |  | GasFromAbsorber | GasFromAbsorber:OutputCompositionVector[4] | #N/A | % |  | CO2 in gas form
CO2_OUT (In MEA) |  | GasFromAbsorber | GasFromAbsorber:OutputCompositionVector[2] | #N/A | % |  | CO2 in MEA
CO2_OUT | 1.19 | GasFromAbsorber |  | #N/A | % | #N/A | Combined CO2 % in treated gas
PI_100 | 1002.74 | 00PI100 | 00PI100:MeasuredValue | #N/A | mbara | #N/A
PI_102 | 1005.78 | 00PI102 | 00PI102:MeasuredValue | #N/A | mbara | #N/A
TAB | 49.24 | 00TAB000 | 00TAB000:MeasuredValue | #N/A | degC | #N/A | Lik TV5? Det er samme transpimmer i K-spice
TA00 | 51.61 | 00TA000 | 00TA000:MeasuredValue | #N/A | degC | #N/A
TA01 | 52.68 | 00TA001 | 00TA001:MeasuredValue | #N/A | degC | #N/A
TA02 | 53.57 | 00TA002 | 00TA002:MeasuredValue | #N/A | degC | #N/A
TA03 | 54.13 | 00TA003 | 00TA003:MeasuredValue | #N/A | degC | #N/A
TA04 | 55.1 | 00TA004 | 00TA004:MeasuredValue | #N/A | degC | #N/A
TA05 | 60.1 | 00TA005 | 00TA005:MeasuredValue | #N/A | degC | #N/A
TA06 | 64.31 | 00TA006 | 00TA006:MeasuredValue | #N/A | degC | #N/A
TA07 | 65.03 | 00TA007 | 00TA007:MeasuredValue | #N/A | degC | #N/A
TI_15 | 57.02 | 00TI015 | 00TI015:MeasuredValue | #N/A | degC | #N/A
PT11 | 6.89 |  |  |  | l
LT_01 | 11.32 |  |  |  | l |  | Antar dette er extra column (dp)
PT11 + LT_01 | 18.21 | 00QIT001 | 00QIT001:MeasuredValue | #N/A | l | #N/A | Absorber drum i K-spice = PT11 + LT_01
FLOW OUT OF ABSORBER
FT_101 | 179.79 | 00FT101 | 00FT101:MeasuredValue | #N/A | kg/h | #N/A
TI_01 | 51.39 |  |  |  | degC |  | Denne eksisterer ikke i K-Spice
TI_03 | 51.32 | 00TI003 | 00TI003:MeasuredValue | #N/A | degC | #N/A
TI_04 | 50.31 | 00TI004 | 00TI004:MeasuredValue | #N/A | degC | #N/A
DESORBER
TS01 | 118.69 | 01TS001 | 01TS001:MeasuredValue | #N/A | degC | #N/A
TS02 | 108.2 | 01TS002 | 01TS002:MeasuredValue | #N/A | degC | #N/A
TS03 | 104.84 | 01TS003 | 01TS003:MeasuredValue | #N/A | degC | #N/A
TS04 | 104.87 | 01TS004 | 01TS004:MeasuredValue | #N/A | degC | #N/A
TS05 | 105.07 | 01TS005 | 01TS005:MeasuredValue | #N/A | degC | #N/A
TI_07 | 105.5 | 01TI007 | 01TI007:MeasuredValue | #N/A | degC | #N/A
TI_09 | 115.45 | 01TI009 | 01TI009:MeasuredValue | #N/A | degC | #N/A
TI_11 | 103.77 | 01TI011 | 01TI011:MeasuredValue | #N/A | degC | #N/A
REBOILER
FT_EH | 4.16 | 04FT001 | 04FT001:MeasuredValue | #N/A | kg/h | #N/A
HE_04/05/06 | 9.23 | 02QI001 | 02QI001:MeasuredValue | #N/A | kW | #N/A
LT_02 | 53.31 | 02QIT001 | 02QIT001:MeasuredValue | #N/A | l | #N/A
PT_02 | 0.9 | 02PI002 | 02PI002:MeasuredValue | #N/A | barg | #N/A
TI_08 | 20.81 | 04TI008 | 04TI008:MeasuredValue | #N/A | degC | #N/A
TI10 | 118.79 | 02TI010 | 02TI010:MeasuredValue | #N/A | degC | #N/A
CONDENSER
FT_EM | 7.71 | 04FT004 | 04FT004:MeasuredValue | #N/A | kg/h | #N/A
PT_04 | 0.88 | 04PT004 | 04PT004:MeasuredValue | #N/A | barg | #N/A
EX01
TT103 | 52.63 | 01TT103 | 01TT103:MeasuredValue | #N/A | degC | #N/A
TI_20 |  | 02TI020 | 02TI020:MeasuredValue | #N/A | degC | #N/A | Finnes ikke i Appendix A
TI_06 | 109.15 | 01TI006 | 01TI006:MeasuredValue | #N/A | degC | #N/A
EX03
TT_01 | 30.64 | 03TT001 | 03TT001:MeasuredValue | #N/A | degC | #N/A
EX04
TT_02 | 25.01 | 04TT002 | 04TT002:MeasuredValue | #N/A | degC | #N/A
UKJENT PLASSERING
FT_VASK | 23.21 |  |  | #N/A | kg/h | #N/A
QT_100 | 1.065 |  |  | #N/A | kg/l | #N/A
QT_101 | 1.097 |  |  | #N/A | kg/l | #N/A
TI_05 | 35.92 |  |  | #N/A | degC | #N/A
TT_03 | 36.63 |  |  | #N/A | degC | #N/A

## SS case 3
Timeline: | Engineering
Model server: | ProcessModel
Case: | 3
Fargevisning:
Grønn: | 0 | 5
Gul: | 5 | 10
Rød: | 10 | 100
TAG in literature | Value from Appendix A | TAG in model | Data-tag in model | SimulatedValue | unit | % deviation | Comment
SETPOINTS SET IN MCL
FT06 | 127.02 | 00FIC001 | 00FIC001:InternalSetpoint | #N/A | m3/h | #N/A | Gas Flow Rate
FT_100 | 152.07 | 00FC001 | 00FC001:InternalSetpoint | #N/A | kg/h | #N/A | Solvent Flow Rate Lean input
PI_103 | 1056.4 | 00PIC001 | 00PIC001:InternalSetpoint | #N/A | mbara | #N/A | Pressure of flue gas boundry
TA08 | 57.95 | LeanMEA_inn | LeanMEA_inn:InstructorTemperature | #N/A | degC | #N/A | Temperature Lean Solvent LeanMEA_inn
TA08 | 57.95 | 02TIC002 | 02TIC002:InternalSetpoint | #N/A | degC | #N/A | Temperature Lean Solvent LeanMEA_ut
HE_04/05/06 | 10.02 | 02QIC001 | 02QIC001:InternalSetpoint | #N/A | kW | #N/A | Reboiler Duty
TAB | 46.68 | 00TIC000 | 00TIC000:InternalSetpoint | #N/A | degC | #N/A | Absorber Inlet CO2 Temperature
| 0.22 | LAL_IN | LAL_IN:Output | #N/A | mol/mol | #N/A | CO2 Loading Lean input
PI_100 | 1040.05 | 00PIC002 | 00PIC002:InternalSetpoint | #N/A | mbara | #N/A | Pressure in absorber
PT_02 | 0.9 | 04PIC001 | 04PIC001:InternalSetpoint | #N/A | barg | #N/A | Pressure in reboiler
TT_01 | 30.74 | 03TIC001 | 03TIC001:InternalSetpoint | #N/A | degC | #N/A | EX03 cooling loop
TT_02 | 29.4 | 04TIC001 | 04TIC001:InternalSetpoint | #N/A | degC | #N/A | EX04 cooling loop
FLOW INTO ABSORBER
FT06 | 127.02 | 00FT001 | 00FT001:MeasuredValue | #N/A | m3/h | #N/A
PI_103 | 1056.4 | 00PT001 | 00PT001:MeasuredValue | #N/A | mbara | #N/A
TV5 | 49.37 | 00TAB000 | 00TAB000:MeasuredValue | #N/A | degC | #N/A
FT_100 | 152.07 | 00FT003 | 00FT003:MeasuredValue | #N/A | kg/h | #N/A
TA08 | 57.95 | LeanAmineInput | LeanAmineInput:OutletStream.t | #N/A | degC | #N/A | Temperature Lean Solvent LeanMEA_inn
TA08 | 57.95 | 02TT002 | 02TT002:MeasuredValue | #N/A | degC | #N/A | Temperature Lean Solvent LeanMEA_ut
ABSORBER
CO2_IN | 7.41 | GasToAbsorber | GasToAbsorber:OutputCompositionVector[4] | #N/A | % | #N/A | % CO2
CO2_OUT (Gas) |  | GasFromAbsorber | GasFromAbsorber:OutputCompositionVector[4] | #N/A | % |  | CO2 in gas form
CO2_OUT (In MEA) |  | GasFromAbsorber | GasFromAbsorber:OutputCompositionVector[2] | #N/A | % |  | CO2 in MEA
CO2_OUT | 3.05 | GasFromAbsorber |  | #N/A | % | #N/A | Combined CO2 % in treated gas
PI_100 | 1040.05 | 00PI100 | 00PI100:MeasuredValue | #N/A | mbara | #N/A
PI_102 | 1048.13 | 00PI102 | 00PI102:MeasuredValue | #N/A | mbara | #N/A
TAB | 46.68 | 00TAB000 | 00TAB000:MeasuredValue | #N/A | degC | #N/A | Lik TV5? Det er samme transpimmer i K-spice
TA00 | 47.91 | 00TA000 | 00TA000:MeasuredValue | #N/A | degC | #N/A
TA01 | 48.73 | 00TA001 | 00TA001:MeasuredValue | #N/A | degC | #N/A
TA02 | 48.67 | 00TA002 | 00TA002:MeasuredValue | #N/A | degC | #N/A
TA03 | 48.61 | 00TA003 | 00TA003:MeasuredValue | #N/A | degC | #N/A
TA04 | 48.67 | 00TA004 | 00TA004:MeasuredValue | #N/A | degC | #N/A
TA05 | 50.85 | 00TA005 | 00TA005:MeasuredValue | #N/A | degC | #N/A
TA06 | 56.46 | 00TA006 | 00TA006:MeasuredValue | #N/A | degC | #N/A
TA07 | 58.9 | 00TA007 | 00TA007:MeasuredValue | #N/A | degC | #N/A
TI_15 | 57.2 | 00TI015 | 00TI015:MeasuredValue | #N/A | degC | #N/A
PT11 | 6.97 |  |  |  | l
LT_01 | 11.32 |  |  |  | l |  | Antar dette er extra column (dp)
PT11 + LT_01 | 18.29 | 00QIT001 | 00QIT001:MeasuredValue | #N/A | l | #N/A | Absorber drum i K-spice = PT11 + LT_01
FLOW OUT OF ABSORBER
FT_101 | 156.95 | 00FT101 | 00FT101:MeasuredValue | #N/A | kg/h | #N/A
TI_01 | 47.67 |  |  |  | degC |  | Denne eksisterer ikke i K-Spice
TI_03 | 51.62 | 00TI003 | 00TI003:MeasuredValue | #N/A | degC | #N/A
TI_04 | 46.72 | 00TI004 | 00TI004:MeasuredValue | #N/A | degC | #N/A
DESORBER
TS01 | 120.65 | 01TS001 | 01TS001:MeasuredValue | #N/A | degC | #N/A
TS02 | 114.29 | 01TS002 | 01TS002:MeasuredValue | #N/A | degC | #N/A
TS03 | 109.7 | 01TS003 | 01TS003:MeasuredValue | #N/A | degC | #N/A
TS04 | 106.01 | 01TS004 | 01TS004:MeasuredValue | #N/A | degC | #N/A
TS05 | 104.84 | 01TS005 | 01TS005:MeasuredValue | #N/A | degC | #N/A
TI_07 | 105.29 | 01TI007 | 01TI007:MeasuredValue | #N/A | degC | #N/A
TI_09 | 118.52 | 01TI009 | 01TI009:MeasuredValue | #N/A | degC | #N/A
TI_11 | 103.72 | 01TI011 | 01TI011:MeasuredValue | #N/A | degC | #N/A
REBOILER
FT_EH | 4.6 | 04FT001 | 04FT001:MeasuredValue | #N/A | kg/h | #N/A
HE_04/05/06 | 10.02 | 02QI001 | 02QI001:MeasuredValue | #N/A | kW | #N/A
LT_02 | 53.84 | 02QIT001 | 02QIT001:MeasuredValue | #N/A | l | #N/A
PT_02 | 0.9 | 02PI002 | 02PI002:MeasuredValue | #N/A | barg | #N/A
TI_08 | 24.87 | 04TI008 | 04TI008:MeasuredValue | #N/A | degC | #N/A
TI10 | 121.07 | 02TI010 | 02TI010:MeasuredValue | #N/A | degC | #N/A
CONDENSER
FT_EM | 8.99 | 04FT004 | 04FT004:MeasuredValue | #N/A | kg/h | #N/A
PT_04 | 0.88 | 04PT004 | 04PT004:MeasuredValue | #N/A | barg | #N/A
EX01
TT103 | 49.43 | 01TT103 | 01TT103:MeasuredValue | #N/A | degC | #N/A
TI_20 |  | 02TI020 | 02TI020:MeasuredValue | #N/A | degC | #N/A | Finnes ikke i Appendix A
TI_06 | 109.62 | 01TI006 | 01TI006:MeasuredValue | #N/A | degC | #N/A
EX03
TT_01 | 30.74 | 03TT001 | 03TT001:MeasuredValue | #N/A | degC | #N/A
EX04
TT_02 | 29.4 | 04TT002 | 04TT002:MeasuredValue | #N/A | degC | #N/A
UKJENT PLASSERING
FT_VASK | 294.18 |  |  | #N/A | kg/h | #N/A
QT_100 | 1.053 |  |  | #N/A | kg/l | #N/A
QT_101 | 1.102 |  |  | #N/A | kg/l | #N/A
TI_05 | 35.95 |  |  | #N/A | degC | #N/A
TT_03 | 36.68 |  |  | #N/A | degC | #N/A

## SS case 4
Timeline: | Engineering
Model server: | ProcessModel
Case: | 4
Fargevisning:
Grønn: | 0 | 5
Gul: | 5 | 10
Rød: | 10 | 100
TAG in literature | Value from Appendix A | TAG in model | Data-tag in model | SimulatedValue | unit | % deviation | Comment
SETPOINTS SET IN MCL
FT06 | 100.1 | 00FIC001 | 00FIC001:InternalSetpoint | #N/A | m3/h | #N/A | Gas Flow Rate
FT_100 | 142.13 | 00FC001 | 00FC001:InternalSetpoint | #N/A | kg/h | #N/A | Solvent Flow Rate Lean input
PI_103 | 1035.01 | 00PIC001 | 00PIC001:InternalSetpoint | #N/A | mbara | #N/A | Pressure of flue gas boundry
TA08 | 53.51 | LeanMEA_inn | LeanMEA_inn:InstructorTemperature | #N/A | degC | #N/A | Temperature Lean Solvent LeanMEA_inn
TA08 | 53.51 | 02TIC002 | 02TIC002:InternalSetpoint | #N/A | degC | #N/A | Temperature Lean Solvent LeanMEA_ut
HE_04/05/06 | 8.29 | 02QIC001 | 02QIC001:InternalSetpoint | #N/A | kW | #N/A | Reboiler Duty
TAB | 41.78 | 00TIC000 | 00TIC000:InternalSetpoint | #N/A | degC | #N/A | Absorber Inlet CO2 Temperature
|  | LAL_IN | LAL_IN:Output | #N/A | mol/mol | #N/A | CO2 Loading Lean input
PI_100 | 1027.44 | 00PIC002 | 00PIC002:InternalSetpoint | #N/A | mbara | #N/A | Pressure in absorber
PT_02 | 0.9 | 04PIC001 | 04PIC001:InternalSetpoint | #N/A | barg | #N/A | Pressure in reboiler
TT_01 | 30.62 | 03TIC001 | 03TIC001:InternalSetpoint | #N/A | degC | #N/A | EX03 cooling loop
TT_02 | 22.57 | 04TIC001 | 04TIC001:InternalSetpoint | #N/A | degC | #N/A | EX04 cooling loop
FLOW INTO ABSORBER
FT06 | 100.1 | 00FT001 | 00FT001:MeasuredValue | #N/A | m3/h | #N/A
PI_103 | 1035.01 | 00PT001 | 00PT001:MeasuredValue | #N/A | mbara | #N/A
TV5 | 43.55 | 00TAB000 | 00TAB000:MeasuredValue | #N/A | degC | #N/A
FT_100 | 142.13 | 00FT003 | 00FT003:MeasuredValue | #N/A | kg/h | #N/A
TA08 | 53.51 | LeanAmineInput | LeanAmineInput:OutletStream.t | #N/A | degC | #N/A | Temperature Lean Solvent LeanMEA_inn
TA08 | 53.51 | 02TT002 | 02TT002:MeasuredValue | #N/A | degC | #N/A | Temperature Lean Solvent LeanMEA_ut
ABSORBER
CO2_IN | 3.57 | GasToAbsorber | GasToAbsorber:OutputCompositionVector[4] | #N/A | % | #N/A | % CO2
CO2_OUT (Gas) |  | GasFromAbsorber | GasFromAbsorber:OutputCompositionVector[4] | #N/A | % |  | CO2 in gas form
CO2_OUT (In MEA) |  | GasFromAbsorber | GasFromAbsorber:OutputCompositionVector[2] | #N/A | % |  | CO2 in MEA
CO2_OUT | 0 | GasFromAbsorber |  | #N/A | % | #N/A | Combined CO2 % in treated gas
PI_100 | 1027.44 | 00PI100 | 00PI100:MeasuredValue | #N/A | mbara | #N/A
PI_102 | 1032.3 | 00PI102 | 00PI102:MeasuredValue | #N/A | mbara | #N/A
TAB | 41.78 | 00TAB000 | 00TAB000:MeasuredValue | #N/A | degC | #N/A | Lik TV5? Det er samme transpimmer i K-spice
TA00 | 44.15 | 00TA000 | 00TA000:MeasuredValue | #N/A | degC | #N/A
TA01 | 45.3 | 00TA001 | 00TA001:MeasuredValue | #N/A | degC | #N/A
TA02 | 47.59 | 00TA002 | 00TA002:MeasuredValue | #N/A | degC | #N/A
TA03 | 49.28 | 00TA003 | 00TA003:MeasuredValue | #N/A | degC | #N/A
TA04 | 51.04 | 00TA004 | 00TA004:MeasuredValue | #N/A | degC | #N/A
TA05 | 56.19 | 00TA005 | 00TA005:MeasuredValue | #N/A | degC | #N/A
TA06 | 58.26 | 00TA006 | 00TA006:MeasuredValue | #N/A | degC | #N/A
TA07 | 58.25 | 00TA007 | 00TA007:MeasuredValue | #N/A | degC | #N/A
TI_15 | 52.59 | 00TI015 | 00TI015:MeasuredValue | #N/A | degC | #N/A
PT11 | 5.86 |  |  |  | l
LT_01 | 11.32 |  |  |  | l |  | Antar dette er extra column (dp)
PT11 + LT_01 | 17.18 | 00QIT001 | 00QIT001:MeasuredValue | #N/A | l | #N/A | Absorber drum i K-spice = PT11 + LT_01
FLOW OUT OF ABSORBER
FT_101 | 146.43 | 00FT101 | 00FT101:MeasuredValue | #N/A | kg/h | #N/A
TI_01 | 43.92 |  |  |  | degC |  | Denne eksisterer ikke i K-Spice
TI_03 | 47.7 | 00TI003 | 00TI003:MeasuredValue | #N/A | degC | #N/A
TI_04 | 43.07 | 00TI004 | 00TI004:MeasuredValue | #N/A | degC | #N/A
DESORBER
TS01 | 120.23 | 01TS001 | 01TS001:MeasuredValue | #N/A | degC | #N/A
TS02 | 112.43 | 01TS002 | 01TS002:MeasuredValue | #N/A | degC | #N/A
TS03 | 108.18 | 01TS003 | 01TS003:MeasuredValue | #N/A | degC | #N/A
TS04 | 106.98 | 01TS004 | 01TS004:MeasuredValue | #N/A | degC | #N/A
TS05 | 106.98 | 01TS005 | 01TS005:MeasuredValue | #N/A | degC | #N/A
TI_07 | 107.4 | 01TI007 | 01TI007:MeasuredValue | #N/A | degC | #N/A
TI_09 | 117.59 | 01TI009 | 01TI009:MeasuredValue | #N/A | degC | #N/A
TI_11 | 105.68 | 01TI011 | 01TI011:MeasuredValue | #N/A | degC | #N/A
REBOILER
FT_EH | 3.93 | 04FT001 | 04FT001:MeasuredValue | #N/A | kg/h | #N/A
HE_04/05/06 | 8.29 | 02QI001 | 02QI001:MeasuredValue | #N/A | kW | #N/A
LT_02 | 53.67 | 02QIT001 | 02QIT001:MeasuredValue | #N/A | l | #N/A
PT_02 | 0.9 | 02PI002 | 02PI002:MeasuredValue | #N/A | barg | #N/A
TI_08 | 18.5 | 04TI008 | 04TI008:MeasuredValue | #N/A | degC | #N/A
TI10 | 120.61 | 02TI010 | 02TI010:MeasuredValue | #N/A | degC | #N/A
CONDENSER
FT_EM | 6.53 | 04FT004 | 04FT004:MeasuredValue | #N/A | kg/h | #N/A
PT_04 | 0.89 | 04PT004 | 04PT004:MeasuredValue | #N/A | barg | #N/A
EX01
TT103 | 46.17 | 01TT103 | 01TT103:MeasuredValue | #N/A | degC | #N/A
TI_20 |  | 02TI020 | 02TI020:MeasuredValue | #N/A | degC | #N/A | Finnes ikke i Appendix A
TI_06 | 110.49 | 01TI006 | 01TI006:MeasuredValue | #N/A | degC | #N/A
EX03
TT_01 | 30.62 | 03TT001 | 03TT001:MeasuredValue | #N/A | degC | #N/A
EX04
TT_02 | 22.57 | 04TT002 | 04TT002:MeasuredValue | #N/A | degC | #N/A
UKJENT PLASSERING
FT_VASK | 271 |  |  | #N/A | kg/h | #N/A
QT_100 | 1.057 |  |  | #N/A | kg/l | #N/A
QT_101 | 1.097 |  |  | #N/A | kg/l | #N/A
TI_05 | 36.12 |  |  | #N/A | degC | #N/A
TT_03 | 37.28 |  |  | #N/A | degC | #N/A

## SS case 5
Timeline: | Engineering
Model server: | ProcessModel
Case: | 5
Fargevisning:
Grønn: | 0 | 5
Gul: | 5 | 10
Rød: | 10 | 100
TAG in literature | Value from Appendix A | TAG in model | Data-tag in model | SimulatedValue | unit | % deviation | Comment
SETPOINTS SET IN MCL
FT06 | 125.94 | 00FIC001 | 00FIC001:InternalSetpoint | #N/A | m3/h | #N/A | Gas Flow Rate
FT_100 | 240.87 | 00FC001 | 00FC001:InternalSetpoint | #N/A | kg/h | #N/A | Solvent Flow Rate Lean input
PI_103 | 1029 | 00PIC001 | 00PIC001:InternalSetpoint | #N/A | mbara | #N/A | Pressure of flue gas boundry
TA08 | 52.17 | LeanMEA_inn | LeanMEA_inn:InstructorTemperature | #N/A | degC | #N/A | Temperature Lean Solvent LeanMEA_inn
TA08 | 52.17 | 02TIC002 | 02TIC002:InternalSetpoint | #N/A | degC | #N/A | Temperature Lean Solvent LeanMEA_ut
HE_04/05/06 | 10.35 | 02QIC001 | 02QIC001:InternalSetpoint | #N/A | kW | #N/A | Reboiler Duty
TAB | 44.38 | 00TIC000 | 00TIC000:InternalSetpoint | #N/A | degC | #N/A | Absorber Inlet CO2 Temperature
| 0.27 | LAL_IN | LAL_IN:Output | #N/A | mol/mol | #N/A | CO2 Loading Lean input
PI_100 | 1012.1 | 00PIC002 | 00PIC002:InternalSetpoint | #N/A | mbara | #N/A | Pressure in absorber
PT_02 | 0.9 | 04PIC001 | 04PIC001:InternalSetpoint | #N/A | barg | #N/A | Pressure in reboiler
TT_01 | 30.62 | 03TIC001 | 03TIC001:InternalSetpoint | #N/A | degC | #N/A | EX03 cooling loop
TT_02 | 25.99 | 04TIC001 | 04TIC001:InternalSetpoint | #N/A | degC | #N/A | EX04 cooling loop
FLOW INTO ABSORBER
FT06 | 125.94 | 00FT001 | 00FT001:MeasuredValue | #N/A | m3/h | #N/A
PI_103 | 1029 | 00PT001 | 00PT001:MeasuredValue | #N/A | mbara | #N/A
TV5 | 47.16 | 00TAB000 | 00TAB000:MeasuredValue | #N/A | degC | #N/A
FT_100 | 240.87 | 00FT003 | 00FT003:MeasuredValue | #N/A | kg/h | #N/A
TA08 | 52.17 | LeanAmineInput | LeanAmineInput:OutletStream.t | #N/A | degC | #N/A | Temperature Lean Solvent LeanMEA_inn
TA08 | 52.17 | 02TT002 | 02TT002:MeasuredValue | #N/A | degC | #N/A | Temperature Lean Solvent LeanMEA_ut
ABSORBER
CO2_IN | 3.9 | GasToAbsorber | GasToAbsorber:OutputCompositionVector[4] | #N/A | % | #N/A | % CO2
CO2_OUT (Gas) |  | GasFromAbsorber | GasFromAbsorber:OutputCompositionVector[4] | #N/A | % |  | CO2 in gas form
CO2_OUT (In MEA) |  | GasFromAbsorber | GasFromAbsorber:OutputCompositionVector[2] | #N/A | % |  | CO2 in MEA
CO2_OUT | 0.44 | GasFromAbsorber |  | #N/A | % | #N/A | Combined CO2 % in treated gas
PI_100 | 1012.1 | 00PI100 | 00PI100:MeasuredValue | #N/A | mbara | #N/A
PI_102 | 1020.73 | 00PI102 | 00PI102:MeasuredValue | #N/A | mbara | #N/A
TAB | 44.38 | 00TAB000 | 00TAB000:MeasuredValue | #N/A | degC | #N/A | Lik TV5? Det er samme transpimmer i K-spice
TA00 | 45.55 | 00TA000 | 00TA000:MeasuredValue | #N/A | degC | #N/A
TA01 | 47.05 | 00TA001 | 00TA001:MeasuredValue | #N/A | degC | #N/A
TA02 | 50.02 | 00TA002 | 00TA002:MeasuredValue | #N/A | degC | #N/A
TA03 | 51.8 | 00TA003 | 00TA003:MeasuredValue | #N/A | degC | #N/A
TA04 | 53.27 | 00TA004 | 00TA004:MeasuredValue | #N/A | degC | #N/A
TA05 | 57.25 | 00TA005 | 00TA005:MeasuredValue | #N/A | degC | #N/A
TA06 | 58.54 | 00TA006 | 00TA006:MeasuredValue | #N/A | degC | #N/A
TA07 | 58.36 | 00TA007 | 00TA007:MeasuredValue | #N/A | degC | #N/A
TI_15 | 50.35 | 00TI015 | 00TI015:MeasuredValue | #N/A | degC | #N/A
PT11 | 6.6 |  |  |  | l
LT_01 | 11.67 |  |  |  | l |  | Antar dette er extra column (dp)
PT11 + LT_01 | 18.27 | 00QIT001 | 00QIT001:MeasuredValue | #N/A | l | #N/A | Absorber drum i K-spice = PT11 + LT_01
FLOW OUT OF ABSORBER
FT_101 | 246.13 | 00FT101 | 00FT101:MeasuredValue | #N/A | kg/h | #N/A
TI_01 | 45.45 |  |  |  | degC |  | Denne eksisterer ikke i K-Spice
TI_03 | 45.92 | 00TI003 | 00TI003:MeasuredValue | #N/A | degC | #N/A
TI_04 | 44.87 | 00TI004 | 00TI004:MeasuredValue | #N/A | degC | #N/A
DESORBER
TS01 | 118.29 | 01TS001 | 01TS001:MeasuredValue | #N/A | degC | #N/A
TS02 | 111.21 | 01TS002 | 01TS002:MeasuredValue | #N/A | degC | #N/A
TS03 | 109.76 | 01TS003 | 01TS003:MeasuredValue | #N/A | degC | #N/A
TS04 | 109.46 | 01TS004 | 01TS004:MeasuredValue | #N/A | degC | #N/A
TS05 | 109.2 | 01TS005 | 01TS005:MeasuredValue | #N/A | degC | #N/A
TI_07 | 110.1 | 01TI007 | 01TI007:MeasuredValue | #N/A | degC | #N/A
TI_09 | 114.97 | 01TI009 | 01TI009:MeasuredValue | #N/A | degC | #N/A
TI_11 | 108.39 | 01TI011 | 01TI011:MeasuredValue | #N/A | degC | #N/A
REBOILER
FT_EH | 5.56 | 04FT001 | 04FT001:MeasuredValue | #N/A | kg/h | #N/A
HE_04/05/06 | 10.35 | 02QI001 | 02QI001:MeasuredValue | #N/A | kW | #N/A
LT_02 | 53.67 | 02QIT001 | 02QIT001:MeasuredValue | #N/A | l | #N/A
PT_02 | 0.9 | 02PI002 | 02PI002:MeasuredValue | #N/A | barg | #N/A
TI_08 | 22 | 04TI008 | 04TI008:MeasuredValue | #N/A | degC | #N/A
TI10 | 118.85 | 02TI010 | 02TI010:MeasuredValue | #N/A | degC | #N/A
CONDENSER
FT_EM | 7.21 | 04FT004 | 04FT004:MeasuredValue | #N/A | kg/h | #N/A
PT_04 | 0.88 | 04PT004 | 04PT004:MeasuredValue | #N/A | barg | #N/A
EX01
TT103 | 47.98 | 01TT103 | 01TT103:MeasuredValue | #N/A | degC | #N/A
TI_20 |  | 02TI020 | 02TI020:MeasuredValue | #N/A | degC | #N/A | Finnes ikke i Appendix A
TI_06 | 112.31 | 01TI006 | 01TI006:MeasuredValue | #N/A | degC | #N/A
EX03
TT_01 | 30.62 | 03TT001 | 03TT001:MeasuredValue | #N/A | degC | #N/A
EX04
TT_02 | 25.99 | 04TT002 | 04TT002:MeasuredValue | #N/A | degC | #N/A
UKJENT PLASSERING
FT_VASK | 264.18 |  |  | #N/A | kg/h | #N/A
QT_100 | 1.069 |  |  | #N/A | kg/l | #N/A
QT_101 | 1.092 |  |  | #N/A | kg/l | #N/A
TI_05 | 38.44 |  |  | #N/A | degC | #N/A
TT_03 | 39.07 |  |  | #N/A | degC | #N/A

## SS case 6
Timeline: | Engineering
Model server: | ProcessModel
Case: | 6
Fargevisning:
Grønn: | 0 | 5
Gul: | 5 | 10
Rød: | 10 | 100
TAG in literature | Value from Appendix A | TAG in model | Data-tag in model | SimulatedValue | unit | % deviation | Comment
SETPOINTS SET IN MCL
FT06 | 118.96 | 00FIC001 | 00FIC001:InternalSetpoint | #N/A | m3/h | #N/A | Gas Flow Rate
FT_100 | 178.72 | 00FC001 | 00FC001:InternalSetpoint | #N/A | kg/h | #N/A | Solvent Flow Rate Lean input
PI_103 | 1042.66 | 00PIC001 | 00PIC001:InternalSetpoint | #N/A | mbara | #N/A | Pressure of flue gas boundry
TA08 | 46.94 | LeanMEA_inn | LeanMEA_inn:InstructorTemperature | #N/A | degC | #N/A | Temperature Lean Solvent LeanMEA_inn
TA08 | 46.94 | 02TIC002 | 02TIC002:InternalSetpoint | #N/A | degC | #N/A | Temperature Lean Solvent LeanMEA_ut
HE_04/05/06 | 6.13 | 02QIC001 | 02QIC001:InternalSetpoint | #N/A | kW | #N/A | Reboiler Duty
TAB | 38.93 | 00TIC000 | 00TIC000:InternalSetpoint | #N/A | degC | #N/A | Absorber Inlet CO2 Temperature
| 0.34 | LAL_IN | LAL_IN:Output | #N/A | mol/mol | #N/A | CO2 Loading Lean input
PI_100 | 1030.53 | 00PIC002 | 00PIC002:InternalSetpoint | #N/A | mbara | #N/A | Pressure in absorber
PT_02 | 0.7 | 04PIC001 | 04PIC001:InternalSetpoint | #N/A | barg | #N/A | Pressure in reboiler
TT_01 | 30.63 | 03TIC001 | 03TIC001:InternalSetpoint | #N/A | degC | #N/A | EX03 cooling loop
TT_02 | 16.98 | 04TIC001 | 04TIC001:InternalSetpoint | #N/A | degC | #N/A | EX04 cooling loop
FLOW INTO ABSORBER
FT06 | 118.96 | 00FT001 | 00FT001:MeasuredValue | #N/A | m3/h | #N/A
PI_103 | 1042.66 | 00PT001 | 00PT001:MeasuredValue | #N/A | mbara | #N/A
TV5 | 40.71 | 00TAB000 | 00TAB000:MeasuredValue | #N/A | degC | #N/A
FT_100 | 178.72 | 00FT003 | 00FT003:MeasuredValue | #N/A | kg/h | #N/A
TA08 | 46.94 | LeanAmineInput | LeanAmineInput:OutletStream.t | #N/A | degC | #N/A | Temperature Lean Solvent LeanMEA_inn
TA08 | 46.94 | 02TT002 | 02TT002:MeasuredValue | #N/A | degC | #N/A | Temperature Lean Solvent LeanMEA_ut
ABSORBER
CO2_IN | 5.41 | GasToAbsorber | GasToAbsorber:OutputCompositionVector[4] | #N/A | % | #N/A | % CO2
CO2_OUT (Gas) |  | GasFromAbsorber | GasFromAbsorber:OutputCompositionVector[4] | #N/A | % |  | CO2 in gas form
CO2_OUT (In MEA) |  | GasFromAbsorber | GasFromAbsorber:OutputCompositionVector[2] | #N/A | % |  | CO2 in MEA
CO2_OUT | 3.09 | GasFromAbsorber |  | #N/A | % | #N/A | Combined CO2 % in treated gas
PI_100 | 1030.53 | 00PI100 | 00PI100:MeasuredValue | #N/A | mbara | #N/A
PI_102 | 1038.75 | 00PI102 | 00PI102:MeasuredValue | #N/A | mbara | #N/A
TAB | 38.93 | 00TAB000 | 00TAB000:MeasuredValue | #N/A | degC | #N/A | Lik TV5? Det er samme transpimmer i K-spice
TA00 | 35.78 | 00TA000 | 00TA000:MeasuredValue | #N/A | degC | #N/A
TA01 | 36.56 | 00TA001 | 00TA001:MeasuredValue | #N/A | degC | #N/A
TA02 | 37.27 | 00TA002 | 00TA002:MeasuredValue | #N/A | degC | #N/A
TA03 | 37.96 | 00TA003 | 00TA003:MeasuredValue | #N/A | degC | #N/A
TA04 | 38.75 | 00TA004 | 00TA004:MeasuredValue | #N/A | degC | #N/A
TA05 | 42.86 | 00TA005 | 00TA005:MeasuredValue | #N/A | degC | #N/A
TA06 | 48.13 | 00TA006 | 00TA006:MeasuredValue | #N/A | degC | #N/A
TA07 | 49.21 | 00TA007 | 00TA007:MeasuredValue | #N/A | degC | #N/A
TI_15 | 45.73 | 00TI015 | 00TI015:MeasuredValue | #N/A | degC | #N/A
PT11 | 6.49 |  |  |  | l
LT_01 | 11.95 |  |  |  | l |  | Antar dette er extra column (dp)
PT11 + LT_01 | 18.44 | 00QIT001 | 00QIT001:MeasuredValue | #N/A | l | #N/A | Absorber drum i K-spice = PT11 + LT_01
FLOW OUT OF ABSORBER
FT_101 | 180.31 | 00FT101 | 00FT101:MeasuredValue | #N/A | kg/h | #N/A
TI_01 | 35.76 |  |  |  | degC |  | Denne eksisterer ikke i K-Spice
TI_03 | 41.79 | 00TI003 | 00TI003:MeasuredValue | #N/A | degC | #N/A
TI_04 | 35.14 | 00TI004 | 00TI004:MeasuredValue | #N/A | degC | #N/A
DESORBER
TS01 | 111.46 | 01TS001 | 01TS001:MeasuredValue | #N/A | degC | #N/A
TS02 | 98.98 | 01TS002 | 01TS002:MeasuredValue | #N/A | degC | #N/A
TS03 | 99.03 | 01TS003 | 01TS003:MeasuredValue | #N/A | degC | #N/A
TS04 | 99.37 | 01TS004 | 01TS004:MeasuredValue | #N/A | degC | #N/A
TS05 | 99.56 | 01TS005 | 01TS005:MeasuredValue | #N/A | degC | #N/A
TI_07 | 100.05 | 01TI007 | 01TI007:MeasuredValue | #N/A | degC | #N/A
TI_09 | 106.07 | 01TI009 | 01TI009:MeasuredValue | #N/A | degC | #N/A
TI_11 | 97.97 | 01TI011 | 01TI011:MeasuredValue | #N/A | degC | #N/A
REBOILER
FT_EH | 2.11 | 04FT001 | 04FT001:MeasuredValue | #N/A | kg/h | #N/A
HE_04/05/06 | 6.13 | 02QI001 | 02QI001:MeasuredValue | #N/A | kW | #N/A
LT_02 | 54.75 | 02QIT001 | 02QIT001:MeasuredValue | #N/A | l | #N/A
PT_02 | 0.7 | 02PI002 | 02PI002:MeasuredValue | #N/A | barg | #N/A
TI_08 | 15.2 | 04TI008 | 04TI008:MeasuredValue | #N/A | degC | #N/A
TI10 | 113.05 | 02TI010 | 02TI010:MeasuredValue | #N/A | degC | #N/A
CONDENSER
FT_EM | 4.95 | 04FT004 | 04FT004:MeasuredValue | #N/A | kg/h | #N/A
PT_04 | 0.69 | 04PT004 | 04PT004:MeasuredValue | #N/A | barg | #N/A
EX01
TT103 | 38.06 | 01TT103 | 01TT103:MeasuredValue | #N/A | degC | #N/A
TI_20 |  | 02TI020 | 02TI020:MeasuredValue | #N/A | degC | #N/A | Finnes ikke i Appendix A
TI_06 | 103.18 | 01TI006 | 01TI006:MeasuredValue | #N/A | degC | #N/A
EX03
TT_01 | 30.63 | 03TT001 | 03TT001:MeasuredValue | #N/A | degC | #N/A
EX04
TT_02 | 16.98 | 04TT002 | 04TT002:MeasuredValue | #N/A | degC | #N/A
UKJENT PLASSERING
FT_VASK | 196.66 |  |  | #N/A | kg/h | #N/A
QT_100 | 1.075 |  |  | #N/A | kg/l | #N/A
QT_101 | 1.102 |  |  | #N/A | kg/l | #N/A
TI_05 | 36.3 |  |  | #N/A | degC | #N/A
TT_03 | 37.1 |  |  | #N/A | degC | #N/A

## SS case 7
Timeline: | Engineering
Model server: | ProcessModel
Case: | 7
Fargevisning:
Grønn: | 0 | 5
Gul: | 5 | 10
Rød: | 10 | 100
TAG in literature | Value from Appendix A | TAG in model | Data-tag in model | SimulatedValue | unit | % deviation | Comment
SETPOINTS SET IN MCL
FT06 | 118.87 | 00FIC001 | 00FIC001:InternalSetpoint | #N/A | m3/h | #N/A | Gas Flow Rate
FT_100 | 238.82 | 00FC001 | 00FC001:InternalSetpoint | #N/A | kg/h | #N/A | Solvent Flow Rate Lean input
PI_103 | 1045.31 | 00PIC001 | 00PIC001:InternalSetpoint | #N/A | mbara | #N/A | Pressure of flue gas boundry
TA08 | 50.02 | LeanMEA_inn | LeanMEA_inn:InstructorTemperature | #N/A | degC | #N/A | Temperature Lean Solvent LeanMEA_inn
TA08 | 50.02 | 02TIC002 | 02TIC002:InternalSetpoint | #N/A | degC | #N/A | Temperature Lean Solvent LeanMEA_ut
HE_04/05/06 | 8.33 | 02QIC001 | 02QIC001:InternalSetpoint | #N/A | kW | #N/A | Reboiler Duty
TAB | 39.58 | 00TIC000 | 00TIC000:InternalSetpoint | #N/A | degC | #N/A | Absorber Inlet CO2 Temperature
| 0.31 | LAL_IN | LAL_IN:Output | #N/A | mol/mol | #N/A | CO2 Loading Lean input
PI_100 | 1031.27 | 00PIC002 | 00PIC002:InternalSetpoint | #N/A | mbara | #N/A | Pressure in absorber
PT_02 | 0.7 | 04PIC001 | 04PIC001:InternalSetpoint | #N/A | barg | #N/A | Pressure in reboiler
TT_01 | 30.6 | 03TIC001 | 03TIC001:InternalSetpoint | #N/A | degC | #N/A | EX03 cooling loop
TT_02 | 22.26 | 04TIC001 | 04TIC001:InternalSetpoint | #N/A | degC | #N/A | EX04 cooling loop
FLOW INTO ABSORBER
FT06 | 118.87 | 00FT001 | 00FT001:MeasuredValue | #N/A | m3/h | #N/A
PI_103 | 1045.31 | 00PT001 | 00PT001:MeasuredValue | #N/A | mbara | #N/A
TV5 | 41.86 | 00TAB000 | 00TAB000:MeasuredValue | #N/A | degC | #N/A
FT_100 | 238.82 | 00FT003 | 00FT003:MeasuredValue | #N/A | kg/h | #N/A
TA08 | 50.02 | LeanAmineInput | LeanAmineInput:OutletStream.t | #N/A | degC | #N/A | Temperature Lean Solvent LeanMEA_inn
TA08 | 50.02 | 02TT002 | 02TT002:MeasuredValue | #N/A | degC | #N/A | Temperature Lean Solvent LeanMEA_ut
ABSORBER
CO2_IN | 4.57 | GasToAbsorber | GasToAbsorber:OutputCompositionVector[4] | #N/A | % | #N/A | % CO2
CO2_OUT (Gas) |  | GasFromAbsorber | GasFromAbsorber:OutputCompositionVector[4] | #N/A | % |  | CO2 in gas form
CO2_OUT (In MEA) |  | GasFromAbsorber | GasFromAbsorber:OutputCompositionVector[2] | #N/A | % |  | CO2 in MEA
CO2_OUT | 1.38 | GasFromAbsorber |  | #N/A | % | #N/A | Combined CO2 % in treated gas
PI_100 | 1031.27 | 00PI100 | 00PI100:MeasuredValue | #N/A | mbara | #N/A
PI_102 | 1041.48 | 00PI102 | 00PI102:MeasuredValue | #N/A | mbara | #N/A
TAB | 39.58 | 00TAB000 | 00TAB000:MeasuredValue | #N/A | degC | #N/A | Lik TV5? Det er samme transpimmer i K-spice
TA00 | 39.16 | 00TA000 | 00TA000:MeasuredValue | #N/A | degC | #N/A
TA01 | 40.79 | 00TA001 | 00TA001:MeasuredValue | #N/A | degC | #N/A
TA02 | 43.82 | 00TA002 | 00TA002:MeasuredValue | #N/A | degC | #N/A
TA03 | 45.76 | 00TA003 | 00TA003:MeasuredValue | #N/A | degC | #N/A
TA04 | 47.36 | 00TA004 | 00TA004:MeasuredValue | #N/A | degC | #N/A
TA05 | 52.69 | 00TA005 | 00TA005:MeasuredValue | #N/A | degC | #N/A
TA06 | 55.6 | 00TA006 | 00TA006:MeasuredValue | #N/A | degC | #N/A
TA07 | 54.88 | 00TA007 | 00TA007:MeasuredValue | #N/A | degC | #N/A
TI_15 | 47.26 | 00TI015 | 00TI015:MeasuredValue | #N/A | degC | #N/A
PT11 | 6.78 |  |  |  | l
LT_01 | 11.95 |  |  |  | l |  | Antar dette er extra column (dp)
PT11 + LT_01 | 18.73 | 00QIT001 | 00QIT001:MeasuredValue | #N/A | l | #N/A | Absorber drum i K-spice = PT11 + LT_01
FLOW OUT OF ABSORBER
FT_101 | 241.74 | 00FT101 | 00FT101:MeasuredValue | #N/A | kg/h | #N/A
TI_01 | 39.16 |  |  |  | degC |  | Denne eksisterer ikke i K-Spice
TI_03 | 43.21 | 00TI003 | 00TI003:MeasuredValue | #N/A | degC | #N/A
TI_04 | 38.56 | 00TI004 | 00TI004:MeasuredValue | #N/A | degC | #N/A
DESORBER
TS01 | 113.24 | 01TS001 | 01TS001:MeasuredValue | #N/A | degC | #N/A
TS02 | 101.82 | 01TS002 | 01TS002:MeasuredValue | #N/A | degC | #N/A
TS03 | 101.69 | 01TS003 | 01TS003:MeasuredValue | #N/A | degC | #N/A
TS04 | 101.99 | 01TS004 | 01TS004:MeasuredValue | #N/A | degC | #N/A
TS05 | 102.18 | 01TS005 | 01TS005:MeasuredValue | #N/A | degC | #N/A
TI_07 | 102.8 | 01TI007 | 01TI007:MeasuredValue | #N/A | degC | #N/A
TI_09 | 108.57 | 01TI009 | 01TI009:MeasuredValue | #N/A | degC | #N/A
TI_11 | 101.07 | 01TI011 | 01TI011:MeasuredValue | #N/A | degC | #N/A
REBOILER
FT_EH | 3.49 | 04FT001 | 04FT001:MeasuredValue | #N/A | kg/h | #N/A
HE_04/05/06 | 8.33 | 02QI001 | 02QI001:MeasuredValue | #N/A | kW | #N/A
LT_02 | 54.39 | 02QIT001 | 02QIT001:MeasuredValue | #N/A | l | #N/A
PT_02 | 0.7 | 02PI002 | 02PI002:MeasuredValue | #N/A | barg | #N/A
TI_08 | 19.07 | 04TI008 | 04TI008:MeasuredValue | #N/A | degC | #N/A
TI10 | 113.85 | 02TI010 | 02TI010:MeasuredValue | #N/A | degC | #N/A
CONDENSER
FT_EM | 6.63 | 04FT004 | 04FT004:MeasuredValue | #N/A | kg/h | #N/A
PT_04 | 0.68 | 04PT004 | 04PT004:MeasuredValue | #N/A | barg | #N/A
EX01
TT103 | 41.48 | 01TT103 | 01TT103:MeasuredValue | #N/A | degC | #N/A
TI_20 |  | 02TI020 | 02TI020:MeasuredValue | #N/A | degC | #N/A | Finnes ikke i Appendix A
TI_06 | 105.44 | 01TI006 | 01TI006:MeasuredValue | #N/A | degC | #N/A
EX03
TT_01 | 30.6 | 03TT001 | 03TT001:MeasuredValue | #N/A | degC | #N/A
EX04
TT_02 | 22.26 | 04TT002 | 04TT002:MeasuredValue | #N/A | degC | #N/A
UKJENT PLASSERING
FT_VASK | 228.23 |  |  | #N/A | kg/h | #N/A
QT_100 | 1.071 |  |  | #N/A | kg/l | #N/A
QT_101 | 1.096 |  |  | #N/A | kg/l | #N/A
TI_05 | 36.46 |  |  | #N/A | degC | #N/A
TT_03 | 37.09 |  |  | #N/A | degC | #N/A

## SS case 8
Timeline: | Engineering
Model server: | ProcessModel
Case: | 8
Fargevisning:
Grønn: | 0 | 5
Gul: | 5 | 10
Rød: | 10 | 100
TAG in literature | Value from Appendix A | TAG in model | Data-tag in model | SimulatedValue | unit | % deviation | Comment
SETPOINTS SET IN MCL
FT06 | 118.57 | 00FIC001 | 00FIC001:InternalSetpoint | #N/A | m3/h | #N/A | Gas Flow Rate
FT_100 | 239.09 | 00FC001 | 00FC001:InternalSetpoint | #N/A | kg/h | #N/A | Solvent Flow Rate Lean input
PI_103 | 1014.5 | 00PIC001 | 00PIC001:InternalSetpoint | #N/A | mbara | #N/A | Pressure of flue gas boundry
TA08 | 40.9 | LeanMEA_inn | LeanMEA_inn:InstructorTemperature | #N/A | degC | #N/A | Temperature Lean Solvent LeanMEA_inn
TA08 | 40.9 | 02TIC002 | 02TIC002:InternalSetpoint | #N/A | degC | #N/A | Temperature Lean Solvent LeanMEA_ut
HE_04/05/06 | 8.26 | 02QIC001 | 02QIC001:InternalSetpoint | #N/A | kW | #N/A | Reboiler Duty
TAB | 36.57 | 00TIC000 | 00TIC000:InternalSetpoint | #N/A | degC | #N/A | Absorber Inlet CO2 Temperature
| 0 | LAL_IN | LAL_IN:Output | #N/A | mol/mol | #N/A | CO2 Loading Lean input
PI_100 | 1001.61 | 00PIC002 | 00PIC002:InternalSetpoint | #N/A | mbara | #N/A | Pressure in absorber
PT_02 | 0.7 | 04PIC001 | 04PIC001:InternalSetpoint | #N/A | barg | #N/A | Pressure in reboiler
TT_01 | 30.63 | 03TIC001 | 03TIC001:InternalSetpoint | #N/A | degC | #N/A | EX03 cooling loop
TT_02 | 18.94 | 04TIC001 | 04TIC001:InternalSetpoint | #N/A | degC | #N/A | EX04 cooling loop
FLOW INTO ABSORBER
FT06 | 118.57 | 00FT001 | 00FT001:MeasuredValue | #N/A | m3/h | #N/A
PI_103 | 1014.5 | 00PT001 | 00PT001:MeasuredValue | #N/A | mbara | #N/A
TV5 | 37.87 | 00TAB000 | 00TAB000:MeasuredValue | #N/A | degC | #N/A
FT_100 | 239.09 | 00FT003 | 00FT003:MeasuredValue | #N/A | kg/h | #N/A
TA08 | 40.9 | LeanAmineInput | LeanAmineInput:OutletStream.t | #N/A | degC | #N/A | Temperature Lean Solvent LeanMEA_inn
TA08 | 40.9 | 02TT002 | 02TT002:MeasuredValue | #N/A | degC | #N/A | Temperature Lean Solvent LeanMEA_ut
ABSORBER
CO2_IN | 1.55 | GasToAbsorber | GasToAbsorber:OutputCompositionVector[4] | #N/A | % | #N/A | % CO2
CO2_OUT (Gas) |  | GasFromAbsorber | GasFromAbsorber:OutputCompositionVector[4] | #N/A | % |  | CO2 in gas form
CO2_OUT (In MEA) |  | GasFromAbsorber | GasFromAbsorber:OutputCompositionVector[2] | #N/A | % |  | CO2 in MEA
CO2_OUT | 0 | GasFromAbsorber |  | #N/A | % | #N/A | Combined CO2 % in treated gas
PI_100 | 1001.61 | 00PI100 | 00PI100:MeasuredValue | #N/A | mbara | #N/A
PI_102 | 1010.21 | 00PI102 | 00PI102:MeasuredValue | #N/A | mbara | #N/A
TAB | 36.57 | 00TAB000 | 00TAB000:MeasuredValue | #N/A | degC | #N/A | Lik TV5? Det er samme transpimmer i K-spice
TA00 | 35.96 | 00TA000 | 00TA000:MeasuredValue | #N/A | degC | #N/A
TA01 | 38.52 | 00TA001 | 00TA001:MeasuredValue | #N/A | degC | #N/A
TA02 | 42.51 | 00TA002 | 00TA002:MeasuredValue | #N/A | degC | #N/A
TA03 | 44.62 | 00TA003 | 00TA003:MeasuredValue | #N/A | degC | #N/A
TA04 | 45.99 | 00TA004 | 00TA004:MeasuredValue | #N/A | degC | #N/A
TA05 | 48.32 | 00TA005 | 00TA005:MeasuredValue | #N/A | degC | #N/A
TA06 | 46.78 | 00TA006 | 00TA006:MeasuredValue | #N/A | degC | #N/A
TA07 | 44.16 | 00TA007 | 00TA007:MeasuredValue | #N/A | degC | #N/A
TI_15 | 39.43 | 00TI015 | 00TI015:MeasuredValue | #N/A | degC | #N/A
PT11 | 5.67 |  |  |  | l
LT_01 | 11.95 |  |  |  | l |  | Antar dette er extra column (dp)
PT11 + LT_01 | 17.62 | 00QIT001 | 00QIT001:MeasuredValue | #N/A | l | #N/A | Absorber drum i K-spice = PT11 + LT_01
FLOW OUT OF ABSORBER
FT_101 | 240.34 | 00FT101 | 00FT101:MeasuredValue | #N/A | kg/h | #N/A
TI_01 | 36.01 |  |  |  | degC |  | Denne eksisterer ikke i K-Spice
TI_03 | 36.39 | 00TI003 | 00TI003:MeasuredValue | #N/A | degC | #N/A
TI_04 | 35.58 | 00TI004 | 00TI004:MeasuredValue | #N/A | degC | #N/A
DESORBER
TS01 | 115.82 | 01TS001 | 01TS001:MeasuredValue | #N/A | degC | #N/A
TS02 | 111.92 | 01TS002 | 01TS002:MeasuredValue | #N/A | degC | #N/A
TS03 | 111.39 | 01TS003 | 01TS003:MeasuredValue | #N/A | degC | #N/A
TS04 | 111.62 | 01TS004 | 01TS004:MeasuredValue | #N/A | degC | #N/A
TS05 | 111.24 | 01TS005 | 01TS005:MeasuredValue | #N/A | degC | #N/A
TI_07 | 109.65 | 01TI007 | 01TI007:MeasuredValue | #N/A | degC | #N/A
TI_09 | 113.87 | 01TI009 | 01TI009:MeasuredValue | #N/A | degC | #N/A
TI_11 | 110.38 | 01TI011 | 01TI011:MeasuredValue | #N/A | degC | #N/A
REBOILER
FT_EH | 5.42 | 04FT001 | 04FT001:MeasuredValue | #N/A | kg/h | #N/A
HE_04/05/06 | 8.26 | 02QI001 | 02QI001:MeasuredValue | #N/A | kW | #N/A
LT_02 | 54.4 | 02QIT001 | 02QIT001:MeasuredValue | #N/A | l | #N/A
PT_02 | 0.7 | 02PI002 | 02PI002:MeasuredValue | #N/A | barg | #N/A
TI_08 | 15.51 | 04TI008 | 04TI008:MeasuredValue | #N/A | degC | #N/A
TI10 | 116.16 | 02TI010 | 02TI010:MeasuredValue | #N/A | degC | #N/A
CONDENSER
FT_EM | 3.25 | 04FT004 | 04FT004:MeasuredValue | #N/A | kg/h | #N/A
PT_04 | 0.7 | 04PT004 | 04PT004:MeasuredValue | #N/A | barg | #N/A
EX01
TT103 | 39.77 | 01TT103 | 01TT103:MeasuredValue | #N/A | degC | #N/A
TI_20 |  | 02TI020 | 02TI020:MeasuredValue | #N/A | degC | #N/A | Finnes ikke i Appendix A
TI_06 | 110.81 | 01TI006 | 01TI006:MeasuredValue | #N/A | degC | #N/A
EX03
TT_01 | 30.63 | 03TT001 | 03TT001:MeasuredValue | #N/A | degC | #N/A
EX04
TT_02 | 18.94 | 04TT002 | 04TT002:MeasuredValue | #N/A | degC | #N/A
UKJENT PLASSERING
FT_VASK | 251.49 |  |  | #N/A | kg/h | #N/A
QT_100 | 1.059 |  |  | #N/A | kg/l | #N/A
QT_101 | 1.073 |  |  | #N/A | kg/l | #N/A
TI_05 | 36.24 |  |  | #N/A | degC | #N/A
TT_03 | 36.84 |  |  | #N/A | degC | #N/A