## Appendix A
| Enhet | Case1 | Case2 | Case3 | Case4 | Case5 | Case6 | Case7 | Case8 | Absorber-høyder | Stripper høyder | Case | Tot Avvik | KPI avvik
CO2_IN | dry % | 3.52 | 6.77 | 7.41 | 3.57 | 3.9 | 5.41 | 4.57 | 1.55 | 1 | 0 | 1 | 5.3414 | 9.8841
CO2_OUT | dry % | 0.29 | 1.19 | 3.05 | 0 | 0.44 | 3.09 | 1.38 | 0 | 2 | 1 | 2 | 9.0134 | 8.2609
FT_100 | kg/h | 166.93 | 172.33 | 152.07 | 142.13 | 240.87 | 178.72 | 238.82 | 239.09 | 3 | 2 | 3 | 9.1575 | 5.0985
FT_101 | kg/h | 171.04 | 179.79 | 156.95 | 146.43 | 246.13 | 180.31 | 241.74 | 240.34 | 4 | 3 | 5 | 5.6684 | 7.2987
FT06 | m³/h | 89.77 | 90.09 | 127.02 | 100.1 | 125.94 | 118.96 | 118.87 | 118.57 | 5 | 4 | 6 | 8.1796 | 15.2019
FT_EH | kg/h | 2.91 | 4.16 | 4.6 | 3.93 | 5.56 | 2.11 | 3.49 | 5.42 | 6 |  | 7 | 8.5353 | 18.8767
FT_EM | kg/h | 4.41 | 7.71 | 8.99 | 6.53 | 7.21 | 4.95 | 6.63 | 3.25 | 7
FT_VASK | kg/h | 23.51 | 23.21 | 294.18 | 271 | 264.18 | 196.66 | 228.23 | 251.49
HE_04/05/06 | kW | 6.82 | 9.23 | 10.02 | 8.29 | 10.35 | 6.13 | 8.33 | 8.26
LT_01 | L | 11.32 | 11.32 | 11.32 | 11.32 | 11.67 | 11.95 | 11.95 | 11.95
LT_02 | L | 54.03 | 53.31 | 53.84 | 53.67 | 53.67 | 54.75 | 54.39 | 54.4
PI_100 | mbar | 1014.07 | 1002.74 | 1040.05 | 1027.44 | 1012.1 | 1030.53 | 1031.27 | 1001.61
PI_102 | mbar | 1019.19 | 1005.78 | 1048.13 | 1032.3 | 1020.73 | 1038.75 | 1041.48 | 1010.21
PI_103 | mbar | 1016.6 | 1010.37 | 1056.4 | 1035.01 | 1029 | 1042.66 | 1045.31 | 1014.5
PT_02 | barg | 0.9 | 0.9 | 0.9 | 0.9 | 0.9 | 0.7 | 0.7 | 0.7
PT_04 | barg | 0.89 | 0.88 | 0.88 | 0.89 | 0.88 | 0.69 | 0.68 | 0.7
PT11 | L | 6.48 | 6.89 | 6.97 | 5.86 | 6.6 | 6.49 | 6.78 | 5.67
QT_100 | kg/l | 1.069 | 1.065 | 1.053 | 1.057 | 1.069 | 1.075 | 1.071 | 1.059
QT_101 | kg/l | 1.091 | 1.097 | 1.102 | 1.097 | 1.092 | 1.102 | 1.096 | 1.073
TA00 | °C | 45.14 | 51.61 | 47.91 | 44.15 | 45.55 | 35.78 | 39.16 | 35.96
TA01 | °C | 46.62 | 52.68 | 48.73 | 45.3 | 47.05 | 36.56 | 40.79 | 38.52
TA02 | °C | 49.38 | 53.57 | 48.67 | 47.59 | 50.02 | 37.27 | 43.82 | 42.51
TA03 | °C | 50.97 | 54.13 | 48.61 | 49.28 | 51.8 | 37.96 | 45.76 | 44.62
TA04 | °C | 52.49 | 55.1 | 48.67 | 51.04 | 53.27 | 38.75 | 47.36 | 45.99
TA05 | °C | 56.29 | 60.1 | 50.85 | 56.19 | 57.25 | 42.86 | 52.69 | 48.32
TA06 | °C | 57.47 | 64.31 | 56.46 | 58.26 | 58.54 | 48.13 | 55.6 | 46.78
TA07 | °C | 56.03 | 65.03 | 58.9 | 58.25 | 58.36 | 49.21 | 54.88 | 44.16
TA08 | °C | 49.1 | 58.31 | 57.95 | 53.51 | 52.17 | 46.94 | 50.02 | 40.9
TAB | °C | 42.18 | 49.24 | 46.68 | 41.78 | 44.38 | 38.93 | 39.58 | 36.57
TI_01 | °C | 44.96 | 51.39 | 47.67 | 43.92 | 45.45 | 35.76 | 39.16 | 36.01
TI_03 | °C | 43.37 | 51.32 | 51.62 | 47.7 | 45.92 | 41.79 | 43.21 | 36.39
TI_04 | °C | 44.15 | 50.31 | 46.72 | 43.07 | 44.87 | 35.14 | 38.56 | 35.58
TI_05 | °C | 36.06 | 35.92 | 35.95 | 36.12 | 38.44 | 36.3 | 36.46 | 36.24
TI_06 | °C | 109.87 | 109.15 | 109.62 | 110.49 | 112.31 | 103.18 | 105.44 | 110.81
TI_07 | °C | 107.81 | 105.5 | 105.29 | 107.4 | 110.1 | 100.05 | 102.8 | 109.65
TI_08 | °C | 15.7 | 20.81 | 24.87 | 18.5 | 22 | 15.2 | 19.07 | 15.51
TI_09 | °C | 112.66 | 115.45 | 118.52 | 117.59 | 114.97 | 106.07 | 108.57 | 113.87
TI_11 | °C | 105.46 | 103.77 | 103.72 | 105.68 | 108.39 | 97.97 | 101.07 | 110.38
TI_15 | °C | 48.35 | 57.02 | 57.2 | 52.59 | 50.35 | 45.73 | 47.26 | 39.43
TI10 | °C | 117.57 | 118.79 | 121.07 | 120.61 | 118.85 | 113.05 | 113.85 | 116.16
TS01 | °C | 116.73 | 118.69 | 120.65 | 120.23 | 118.29 | 111.46 | 113.24 | 115.82
TS02 | °C | 109.2 | 108.2 | 114.29 | 112.43 | 111.21 | 98.98 | 101.82 | 111.92
TS03 | °C | 106.76 | 104.84 | 109.7 | 108.18 | 109.76 | 99.03 | 101.69 | 111.39
TS04 | °C | 106.59 | 104.87 | 106.01 | 106.98 | 109.46 | 99.37 | 101.99 | 111.62
TS05 | °C | 107.02 | 105.07 | 104.84 | 106.98 | 109.2 | 99.56 | 102.18 | 111.24
TT_01 | °C | 30.65 | 30.64 | 30.74 | 30.62 | 30.62 | 30.63 | 30.6 | 30.63
TT_02 | °C | 18.08 | 25.01 | 29.4 | 22.57 | 25.99 | 16.98 | 22.26 | 18.94
TT_03 | °C | 36.8 | 36.63 | 36.68 | 37.28 | 39.07 | 37.1 | 37.09 | 36.84
TT103 | °C | 48.25 | 52.63 | 49.43 | 46.17 | 47.98 | 38.06 | 41.48 | 39.77
TV5 | °C | 43.26 | 50.54 | 49.37 | 43.55 | 47.16 | 40.71 | 41.86 | 37.87
Test |  | Case1: 10; Case2: 55

## SS case 1
Timeline: | Engineering
Model server: | ProcessModel
Case: | 1
Fargevisning:
Grønn: | 0 | 5
Gul: | 5 | 10
Rød: | 10 | 100
TAG in literature | Value from Appendix A | TAG in model | Data-tag in model | SimulatedValue | unit | % deviation | Comment
SETPOINTS SET IN MCL
FT06 | 89.77 | 00FIC001 | 00FIC001:InternalSetpoint | #N/A | m3/h | #N/A | Gas Flow Rate
FT_100 | 166.93 | 00FC001 | 00FC001:InternalSetpoint | #N/A | kg/h | #N/A | Solvent Flow Rate Lean input
TA08 | 49.1 | LeanMEA_inn | LeanMEA_inn:InstructorTemperature | #N/A | degC | #N/A | Temperature Lean Solvent LeanMEA_inn
TA08 | 49.1 | 02TIC002 | 02TIC002:InternalSetpoint | #N/A | degC | #N/A | Temperature Lean Solvent LeanMEA_ut
HE_04/05/06 | 6.82 | 02QIC001 | 02QIC001:InternalSetpoint | #N/A | kW | #N/A | Reboiler Duty
TAB | 42.18 | 00TIC000 | 00TIC000:InternalSetpoint | #N/A | degC | #N/A | Absorber Inlet CO2 Temperature
| 0.3 | LAL_IN | LAL_IN:Output | #N/A | mol/mol | #N/A | CO2 Loading Lean input
PI_100 | 1014.07 | 00PIC002 | 00PIC002:InternalSetpoint | #N/A | mbara | #N/A | Pressure in absorber
PT_02 | 0.9 | 04PIC001 | 04PIC001:InternalSetpoint | #N/A | barg | #N/A | Pressure in reboiler
TT_01 | 30.65 | 03TIC001 | 03TIC001:InternalSetpoint | #N/A | degC | #N/A | EX03 cooling loop
TT_02 | 18.08 | 04TIC001 | 04TIC001:InternalSetpoint | #N/A | degC | #N/A | EX04 cooling loop
FLOW INTO ABSORBER
FT06 | 89.77 | 00FT001 | 00FT001:MeasuredValue | #N/A | m3/h | #N/A
PI_103 | 1016.6 | 00PT001 | 00PT001:MeasuredValue | #N/A | mbara | #N/A
TV5 | 43.26 | 00TAB000 | 00TAB000:MeasuredValue | #N/A | degC | #N/A
FT_100 | 166.93 | 00FT003 | 00FT003:MeasuredValue | #N/A | kg/h | #N/A
TA08 | 49.1 | LeanAmineInput | LeanAmineInput:OutletStream.t | #N/A | degC | #N/A | Temperature Lean Solvent LeanMEA_inn
TA08 | 49.1 | 02TT002 | 02TT002:MeasuredValue | #N/A | degC | #N/A | Temperature Lean Solvent LeanMEA_ut
ABSORBER
CO2_IN | 3.52 | GasToAbsorber | GasToAbsorber:OutputCompositionVector[4] | #N/A | % | #N/A | % CO2
CO2_OUT (Gas) |  | GasFromAbsorber | GasFromAbsorber:OutputCompositionVector[4] | #N/A | % |  | CO2 in gas form
CO2_OUT (In MEA) |  | GasFromAbsorber | GasFromAbsorber:OutputCompositionVector[2] | #N/A | % |  | CO2 in MEA
CO2_OUT | 0.29 | GasFromAbsorber |  | #N/A | % | #N/A | Combined CO2 % in treated gas
PI_100 | 1014.07 | 00PI100 | 00PI100:MeasuredValue | #N/A | mbara | #N/A
PI_102 | 1019.19 | 00PI102 | 00PI102:MeasuredValue | #N/A | mbara | #N/A
TAB | 42.18 | 00TAB000 | 00TAB000:MeasuredValue | #N/A | degC | #N/A | Lik TV5? Det er samme transpimmer i K-spice
TA00 | 45.14 | 00TA000 | 00TA000:MeasuredValue | #N/A | degC | #N/A
TA01 | 46.62 | 00TA001 | 00TA001:MeasuredValue | #N/A | degC | #N/A
TA02 | 49.38 | 00TA002 | 00TA002:MeasuredValue | #N/A | degC | #N/A
TA03 | 50.97 | 00TA003 | 00TA003:MeasuredValue | #N/A | degC | #N/A
TA04 | 52.49 | 00TA004 | 00TA004:MeasuredValue | #N/A | degC | #N/A
TA05 | 56.29 | 00TA005 | 00TA005:MeasuredValue | #N/A | degC | #N/A
TA06 | 57.47 | 00TA006 | 00TA006:MeasuredValue | #N/A | degC | #N/A
TA07 | 56.03 | 00TA007 | 00TA007:MeasuredValue | #N/A | degC | #N/A
TI_15 | 48.35 | 00TI015 | 00TI015:MeasuredValue | #N/A | degC | #N/A
PT11 | 6.48 |  |  |  | l
LT_01 | 11.32 |  |  |  | l |  | Antar dette er extra column (dp)
PT11 + LT_01 | 17.8 | 00QIT001 | 00QIT001:MeasuredValue | #N/A | l | #N/A | Absorber drum i K-spice = PT11 + LT_01
FLOW OUT OF ABSORBER
FT_101 | 171.04 | 00FT101 | 00FT101:MeasuredValue | #N/A | kg/h | #N/A
TI_01 | 44.96 |  |  |  | degC |  | Denne eksisterer ikke i K-Spice
TI_03 | 43.37 | 00TI003 | 00TI003:MeasuredValue | #N/A | degC | #N/A
TI_04 | 44.15 | 00TI004 | 00TI004:MeasuredValue | #N/A | degC | #N/A
DESORBER
TS01 | 116.73 | 01TS001 | 01TS001:MeasuredValue | #N/A | degC | #N/A
TS02 | 109.2 | 01TS002 | 01TS002:MeasuredValue | #N/A | degC | #N/A
TS03 | 106.76 | 01TS003 | 01TS003:MeasuredValue | #N/A | degC | #N/A
TS04 | 106.59 | 01TS004 | 01TS004:MeasuredValue | #N/A | degC | #N/A
TS05 | 107.02 | 01TS005 | 01TS005:MeasuredValue | #N/A | degC | #N/A
TI_07 | 107.81 | 01TI007 | 01TI007:MeasuredValue | #N/A | degC | #N/A
TI_09 | 112.66 | 01TI009 | 01TI009:MeasuredValue | #N/A | degC | #N/A
TI_11 | 105.46 | 01TI011 | 01TI011:MeasuredValue | #N/A | degC | #N/A
REBOILER
FT_EH | 2.91 | 04FT001 | 04FT001:MeasuredValue | #N/A | kg/h | #N/A
HE_04/05/06 | 6.82 | 02QI001 | 02QI001:MeasuredValue | #N/A | kW | #N/A
LT_02 | 54.03 | 02QIT001 | 02QIT001:MeasuredValue | #N/A | l | #N/A
PT_02 | 0.9 | 02PI002 | 02PI002:MeasuredValue | #N/A | barg | #N/A
TI_08 | 15.7 | 04TI008 | 04TI008:MeasuredValue | #N/A | degC | #N/A
TI10 | 117.57 | 02TI010 | 02TI010:MeasuredValue | #N/A | degC | #N/A
CONDENSER
FT_EM | 4.41 | 04FT004 | 04FT004:MeasuredValue | #N/A | kg/h | #N/A
PT_04 | 0.89 | 04PT004 | 04PT004:MeasuredValue | #N/A | barg | #N/A
EX01
TT103 | 48.25 | 01TT103 | 01TT103:MeasuredValue | #N/A | degC | #N/A
TI_20 |  | 02TI020 | 02TI020:MeasuredValue | #N/A | degC | #N/A | Finnes ikke i Appendix A
TI_06 | 109.87 | 01TI006 | 01TI006:MeasuredValue | #N/A | degC | #N/A
EX03
TT_01 | 30.65 | 03TT001 | 03TT001:MeasuredValue | #N/A | degC | #N/A
EX04
TT_02 | 18.08 | 04TT002 | 04TT002:MeasuredValue | #N/A | degC | #N/A
UKJENT PLASSERING
FT_VASK | 23.51 |  |  | #N/A | kg/h | #N/A
QT_100 | 1.069 |  |  | #N/A | kg/l | #N/A
QT_101 | 1.091 |  |  | #N/A | kg/l | #N/A
TI_05 | 36.06 |  |  | #N/A | degC | #N/A
TT_03 | 36.8 |  |  | #N/A | degC | #N/A
KPIs
table 8 | 0.42 | RAL | RAL:Output | #N/A | kg/h | #N/A
table 8 | 0.3 | LAL | LAL:Output | #N/A | mol/mol | #N/A | Lean amine output (sinked)
Beregnet | 91.7614 | CCR | CCR:Output | #N/A | % | #N/A | Carbon capture ratio
Beregnet |  | SRD | SRD:Output | #N/A | GJ/tonCO2 | #N/A | Spesific reboiler Duty
|  | SSMB | SSMB:Output | #N/A | % | #N/A | Steady State Mass Balance

## SS case 1 (v19.5)
Timeline: | Engineering
Model server: | ProcessModel
Case: | 1
Fargevisning:
Grønn: | 0 | 5
Gul: | 5 | 10
Rød: | 10 | 100 |  |  | GJ KPI avvik: | 9.8841
[5 empty] | Gj. Avvik: | 5.3414
TAG in literature | Value from Appendix A | TAG in model | Data-tag in model | SimulatedValue | unit | % deviation | Comment
SETPOINTS SET IN MCL
FT06 | 89.77 | 00FIC001 | 00FIC001:InternalSetpoint | 89.77 | m3/h | 0 | Gas Flow Rate
FT_100 | 166.93 | 00FC001 | 00FC001:InternalSetpoint | 166.9 | kg/h | -0.017972 | Solvent Flow Rate Lean input
TA08 | 49.1 | LeanMEA_inn | LeanMEA_inn:InstructorTemperature | 49.1 | degC | 4.3414e-14 | Temperature Lean Solvent LeanMEA_inn
TA08 | 49.1 | 02TIC002 | 02TIC002:InternalSetpoint | 49.1 | degC | 4.3414e-14 | Temperature Lean Solvent LeanMEA_ut
HE_04/05/06 | 6.82 | 02QIC001 | 02QIC001:InternalSetpoint | 6.8 | kW | -0.29326 | Reboiler Duty
TAB | 42.18 | 00TIC000 | 00TIC000:InternalSetpoint | 42.18 | degC | 1.6845e-14 | Absorber Inlet CO2 Temperature
| 0.3 | LAL_IN | LAL_IN:Output | 0.29999 | mol/mol | -0.0032759 | CO2 Loading Lean input
PI_100 | 1014.07 | 00PIC002 | 00PIC002:InternalSetpoint | 1014.07 | mbara | 0 | Pressure in absorber
PT_02 | 0.9 | 04PIC001 | 04PIC001:InternalSetpoint | 0.9 | barg | 1.2336e-14 | Pressure in reboiler
TT_01 | 30.65 | 03TIC001 | 03TIC001:InternalSetpoint | 30.65 | degC | -6.9547e-14 | EX03 cooling loop
TT_02 | 18.08 | 04TIC001 | 04TIC001:InternalSetpoint | 18.08 | degC | -7.86e-14 | EX04 cooling loop
FLOW INTO ABSORBER
FT06 | 89.77 | 00FT001 | 00FT001:MeasuredValue | 89.77 | m3/h | 1.595e-08
PI_103 | 1016.6 | 00PT001 | 00PT001:MeasuredValue | 1016.9171 | mbara | 0.031193
TV5 | 43.26 | 00TAB000 | 00TAB000:MeasuredValue | 42.18 | degC | -2.4965
FT_100 | 166.93 | 00FT003 | 00FT003:MeasuredValue | 166.9 | kg/h | -0.017972
TA08 | 49.1 | LeanAmineInput | LeanAmineInput:OutletStream.t | 49.1055 | degC | 0.0112 | Temperature Lean Solvent LeanMEA_inn
TA08 | 49.1 | 02TT002 | 02TT002:MeasuredValue | 43.2712 | degC | -11.8713 | Temperature Lean Solvent LeanMEA_ut
ABSORBER
CO2_IN | 3.52 | GasToAbsorber | GasToAbsorber:OutputCompositionVector[4] | 3.6572 | % | 3.8981 | % CO2
CO2_OUT (Gas) |  | GasFromAbsorber | GasFromAbsorber:OutputCompositionVector[4] | 0.12218 | % |  | CO2 in gas form
CO2_OUT (In MEA) |  | GasFromAbsorber | GasFromAbsorber:OutputCompositionVector[2] | 0.066245 | % |  | CO2 in MEA
CO2_OUT | 0.29 | GasFromAbsorber |  | 0.18842 | % | -35.0273 | Combined CO2 % in treated gas
PI_100 | 1014.07 | 00PI100 | 00PI100:MeasuredValue | 1014.07 | mbara | -4.6894e-08
PI_102 | 1019.19 | 00PI102 | 00PI102:MeasuredValue | 1016.7288 | mbara | -0.24149
TAB | 42.18 | 00TAB000 | 00TAB000:MeasuredValue | 42.18 | degC | -3.5657e-10 | Lik TV5? Det er samme transpimmer i K-spice
TA00 | 45.14 | 00TA000 | 00TA000:MeasuredValue | 42.8854 | degC | -4.9947
TA01 | 46.62 | 00TA001 | 00TA001:MeasuredValue | 42.8575 | degC | -8.0707
TA02 | 49.38 | 00TA002 | 00TA002:MeasuredValue | 50.8989 | degC | 3.076
TA03 | 50.97 | 00TA003 | 00TA003:MeasuredValue | 51.254 | degC | 0.55724
TA04 | 52.49 | 00TA004 | 00TA004:MeasuredValue | 51.2501 | degC | -2.3621
TA05 | 56.29 | 00TA005 | 00TA005:MeasuredValue | 51.2275 | degC | -8.9936
TA06 | 57.47 | 00TA006 | 00TA006:MeasuredValue | 51.1834 | degC | -10.9389
TA07 | 56.03 | 00TA007 | 00TA007:MeasuredValue | 51.0608 | degC | -8.8687
TI_15 | 48.35 | 00TI015 | 00TI015:MeasuredValue | 49.18 | degC | 1.7166
PT11 | 6.48 |  |  |  | l
LT_01 | 11.32 |  |  |  | l |  | Antar dette er extra column (dp)
PT11 + LT_01 | 17.8 | 00QIT001 | 00QIT001:MeasuredValue | 17.4506 | l | -1.9631 | Absorber drum i K-spice = PT11 + LT_01
FLOW OUT OF ABSORBER
FT_101 | 171.04 | 00FT101 | 00FT101:MeasuredValue | 165.7999 | kg/h | -3.0636
TI_01 | 44.96 |  |  |  | degC |  | Denne eksisterer ikke i K-Spice
TI_03 | 43.37 | 00TI003 | 00TI003:MeasuredValue | 50.2169 | degC | 15.7871
TI_04 | 44.15 | 00TI004 | 00TI004:MeasuredValue | 42.9252 | degC | -2.7741
DESORBER
TS01 | 116.73 | 01TS001 | 01TS001:MeasuredValue | 110.4346 | degC | -5.3931
TS02 | 109.2 | 01TS002 | 01TS002:MeasuredValue | 107.5215 | degC | -1.5371
TS03 | 106.76 | 01TS003 | 01TS003:MeasuredValue | 105.7495 | degC | -0.94651
TS04 | 106.59 | 01TS004 | 01TS004:MeasuredValue | 104.8911 | degC | -1.5939
TS05 | 107.02 | 01TS005 | 01TS005:MeasuredValue | 104.5408 | degC | -2.3166
TI_07 | 107.81 | 01TI007 | 01TI007:MeasuredValue | 104.3104 | degC | -3.2461
TI_09 | 112.66 | 01TI009 | 01TI009:MeasuredValue | 111.6704 | degC | -0.87837
TI_11 | 105.46 | 01TI011 | 01TI011:MeasuredValue | 104.4061 | degC | -0.99932
REBOILER
FT_EH | 2.91 | 04FT001 | 04FT001:MeasuredValue | 3.8867 | kg/h | 33.5638 | Returnerer mer vann fra kondenser
HE_04/05/06 | 6.82 | 02QI001 | 02QI001:MeasuredValue | 6.8 | kW | -0.29327
LT_02 | 54.03 | 02QIT001 | 02QIT001:MeasuredValue | 53.6693 | l | -0.66766
PT_02 | 0.9 | 02PI002 | 02PI002:MeasuredValue | 0.89997 | barg | -0.0036461
TI_08 | 15.7 | 04TI008 | 04TI008:MeasuredValue | 18.1072 | degC | 15.3324
TI10 | 117.57 | 02TI010 | 02TI010:MeasuredValue | 115.7909 | degC | -1.5132
CONDENSER
FT_EM | 4.41 | 04FT004 | 04FT004:MeasuredValue | 5.6841 | kg/h | 28.892 | For høy strømning renset co2
PT_04 | 0.89 | 04PT004 | 04PT004:MeasuredValue | 0.89693 | barg | 0.77882
EX01
TT103 | 48.25 | 01TT103 | 01TT103:MeasuredValue | 43.9287 | degC | -8.956
TI_20 |  | 02TI020 | 02TI020:MeasuredValue | 115.7909 | degC | #DIV/0! | Finnes ikke i Appendix A
TI_06 | 109.87 | 01TI006 | 01TI006:MeasuredValue | 109.4185 | degC | -0.41093
EX03
TT_01 | 30.65 | 03TT001 | 03TT001:MeasuredValue | 30.6501 | degC | 0.00044382
EX04
TT_02 | 18.08 | 04TT002 | 04TT002:MeasuredValue | 18.0775 | degC | -0.01362
UKJENT PLASSERING
FT_VASK | 23.51 |  |  | Status:ItemUnknown | kg/h | #VALUE!
QT_100 | 1.069 |  |  | Status:ItemUnknown | kg/l | #VALUE!
QT_101 | 1.091 |  |  | Status:ItemUnknown | kg/l | #VALUE!
TI_05 | 36.06 |  |  | Status:ItemUnknown | degC | #VALUE!
TT_03 | 36.8 |  |  | Status:ItemUnknown | degC | #VALUE!
KPIs
table 8 | 0.42 | RAL | RAL:Output | 0.46109 | kg/h | 9.7826
table 8 | 0.3 | LAL | LAL:Output | 0.28974 | mol/mol | -3.4193 | Lean amine output (sinked)
Beregnet | 91.7614 | CCR | CCR:Output | 95.2 | % | 3.7474 | Carbon capture ratio
Beregnet | 5.5673 | SRD | SRD:Output | 4.3098 | GJ/tonCO2 | -22.5872 | Spesific reboiler Duty
|  | SSMB | SSMB:Output | -5.31e-05 | % |  | Steady State Mass Balance

## SS case 2
Timeline: | Engineering
Model server: | ProcessModel
Case: | 2
Fargevisning:
Grønn: | 0 | 5
Gul: | 5 | 10
Rød: | 10 | 100
TAG in literature | Value from Appendix A | TAG in model | Data-tag in model | SimulatedValue | unit | % deviation | Comment
SETPOINTS SET IN MCL
FT06 | 90.09 | 00FIC001 | 00FIC001:InternalSetpoint | #N/A | m3/h | #N/A | Gas Flow Rate
FT_100 | 172.33 | 00FC001 | 00FC001:InternalSetpoint | #N/A | kg/h | #N/A | Solvent Flow Rate Lean input
TA08 | 58.31 | LeanMEA_inn | LeanMEA_inn:InstructorTemperature | #N/A | degC | #N/A | Temperature Lean Solvent LeanMEA_inn
TA08 | 58.31 | 02TIC002 | 02TIC002:InternalSetpoint | #N/A | degC | #N/A | Temperature Lean Solvent LeanMEA_ut
HE_04/05/06 | 9.23 | 02QIC001 | 02QIC001:InternalSetpoint | #N/A | kW | #N/A | Reboiler Duty
TAB | 49.24 | 00TIC000 | 00TIC000:InternalSetpoint | #N/A | degC | #N/A | Absorber Inlet CO2 Temperature
| 0.26 | LAL_IN | LAL_IN:Output | #N/A | mol/mol | #N/A | CO2 Loading Lean input
PI_100 | 1002.74 | 00PIC002 | 00PIC002:InternalSetpoint | #N/A | mbara | #N/A | Pressure in absorber
PT_02 | 0.9 | 04PIC001 | 04PIC001:InternalSetpoint | #N/A | barg | #N/A | Pressure in reboiler
TT_01 | 30.64 | 03TIC001 | 03TIC001:InternalSetpoint | #N/A | degC | #N/A | EX03 cooling loop
TT_02 | 25.01 | 04TIC001 | 04TIC001:InternalSetpoint | #N/A | degC | #N/A | EX04 cooling loop
FLOW INTO ABSORBER
FT06 | 90.09 | 00FT001 | 00FT001:MeasuredValue | #N/A | m3/h | #N/A
PI_103 | 1010.37 | 00PT001 | 00PT001:MeasuredValue | #N/A | mbara | #N/A
TV5 | 50.54 | 00TAB000 | 00TAB000:MeasuredValue | #N/A | degC | #N/A
FT_100 | 172.33 | 00FT003 | 00FT003:MeasuredValue | #N/A | kg/h | #N/A
TA08 | 58.31 | LeanAmineInput | LeanAmineInput:OutletStream.t | #N/A | degC | #N/A | Temperature Lean Solvent LeanMEA_inn
TA08 | 58.31 | 02TT002 | 02TT002:MeasuredValue | #N/A | degC | #N/A | Temperature Lean Solvent LeanMEA_ut
ABSORBER
CO2_IN | 6.77 | GasToAbsorber | GasToAbsorber:OutputCompositionVector[4] | #N/A | % | #N/A | % CO2
CO2_OUT (Gas) |  | GasFromAbsorber | GasFromAbsorber:OutputCompositionVector[4] | #N/A | % |  | CO2 in gas form
CO2_OUT (In MEA) |  | GasFromAbsorber | GasFromAbsorber:OutputCompositionVector[2] | #N/A | % |  | CO2 in MEA
CO2_OUT | 1.19 | GasFromAbsorber |  | #N/A | % | #N/A | Combined CO2 % in treated gas
PI_100 | 1002.74 | 00PI100 | 00PI100:MeasuredValue | #N/A | mbara | #N/A
PI_102 | 1005.78 | 00PI102 | 00PI102:MeasuredValue | #N/A | mbara | #N/A
TAB | 49.24 | 00TAB000 | 00TAB000:MeasuredValue | #N/A | degC | #N/A | Lik TV5? Det er samme transpimmer i K-spice
TA00 | 51.61 | 00TA000 | 00TA000:MeasuredValue | #N/A | degC | #N/A
TA01 | 52.68 | 00TA001 | 00TA001:MeasuredValue | #N/A | degC | #N/A
TA02 | 53.57 | 00TA002 | 00TA002:MeasuredValue | #N/A | degC | #N/A
TA03 | 54.13 | 00TA003 | 00TA003:MeasuredValue | #N/A | degC | #N/A
TA04 | 55.1 | 00TA004 | 00TA004:MeasuredValue | #N/A | degC | #N/A
TA05 | 60.1 | 00TA005 | 00TA005:MeasuredValue | #N/A | degC | #N/A
TA06 | 64.31 | 00TA006 | 00TA006:MeasuredValue | #N/A | degC | #N/A
TA07 | 65.03 | 00TA007 | 00TA007:MeasuredValue | #N/A | degC | #N/A
TI_15 | 57.02 | 00TI015 | 00TI015:MeasuredValue | #N/A | degC | #N/A
PT11 | 6.89 |  |  |  | l
LT_01 | 11.32 |  |  |  | l |  | Antar dette er extra column (dp)
PT11 + LT_01 | 18.21 | 00QIT001 | 00QIT001:MeasuredValue | #N/A | l | #N/A | Absorber drum i K-spice = PT11 + LT_01
FLOW OUT OF ABSORBER
FT_101 | 179.79 | 00FT101 | 00FT101:MeasuredValue | #N/A | kg/h | #N/A
TI_01 | 51.39 |  |  |  | degC |  | Denne eksisterer ikke i K-Spice
TI_03 | 51.32 | 00TI003 | 00TI003:MeasuredValue | #N/A | degC | #N/A
TI_04 | 50.31 | 00TI004 | 00TI004:MeasuredValue | #N/A | degC | #N/A
DESORBER
TS01 | 118.69 | 01TS001 | 01TS001:MeasuredValue | #N/A | degC | #N/A
TS02 | 108.2 | 01TS002 | 01TS002:MeasuredValue | #N/A | degC | #N/A
TS03 | 104.84 | 01TS003 | 01TS003:MeasuredValue | #N/A | degC | #N/A
TS04 | 104.87 | 01TS004 | 01TS004:MeasuredValue | #N/A | degC | #N/A
TS05 | 105.07 | 01TS005 | 01TS005:MeasuredValue | #N/A | degC | #N/A
TI_07 | 105.5 | 01TI007 | 01TI007:MeasuredValue | #N/A | degC | #N/A
TI_09 | 115.45 | 01TI009 | 01TI009:MeasuredValue | #N/A | degC | #N/A
TI_11 | 103.77 | 01TI011 | 01TI011:MeasuredValue | #N/A | degC | #N/A
REBOILER
FT_EH | 4.16 | 04FT001 | 04FT001:MeasuredValue | #N/A | kg/h | #N/A
HE_04/05/06 | 9.23 | 02QI001 | 02QI001:MeasuredValue | #N/A | kW | #N/A
LT_02 | 53.31 | 02QIT001 | 02QIT001:MeasuredValue | #N/A | l | #N/A
PT_02 | 0.9 | 02PI002 | 02PI002:MeasuredValue | #N/A | barg | #N/A
TI_08 | 20.81 | 04TI008 | 04TI008:MeasuredValue | #N/A | degC | #N/A
TI10 | 118.79 | 02TI010 | 02TI010:MeasuredValue | #N/A | degC | #N/A
CONDENSER
FT_EM | 7.71 | 04FT004 | 04FT004:MeasuredValue | #N/A | kg/h | #N/A
PT_04 | 0.88 | 04PT004 | 04PT004:MeasuredValue | #N/A | barg | #N/A
EX01
TT103 | 52.63 | 01TT103 | 01TT103:MeasuredValue | #N/A | degC | #N/A
TI_20 |  | 02TI020 | 02TI020:MeasuredValue | #N/A | degC | #N/A | Finnes ikke i Appendix A
TI_06 | 109.15 | 01TI006 | 01TI006:MeasuredValue | #N/A | degC | #N/A
EX03
TT_01 | 30.64 | 03TT001 | 03TT001:MeasuredValue | #N/A | degC | #N/A
EX04
TT_02 | 25.01 | 04TT002 | 04TT002:MeasuredValue | #N/A | degC | #N/A
UKJENT PLASSERING
FT_VASK | 23.21 |  |  | #N/A | kg/h | #N/A
QT_100 | 1.065 |  |  | #N/A | kg/l | #N/A
QT_101 | 1.097 |  |  | #N/A | kg/l | #N/A
TI_05 | 35.92 |  |  | #N/A | degC | #N/A
TT_03 | 36.63 |  |  | #N/A | degC | #N/A
KPIs
table 8 | 0.45 | RAL | RAL:Output | #N/A | kg/h | #N/A
table 8 | 0.26 | LAL | LAL:Output | #N/A | mol/mol | #N/A | Lean amine output (sinked)
Beregnet | 82.4225 | CCR | CCR:Output | #N/A | % | #N/A | Carbon capture ratio
Beregnet | 4.3097 | SRD | SRD:Output | #N/A | GJ/tonCO2 | #N/A | Spesific reboiler Duty
|  | SSMB | SSMB:Output | #N/A | % | #N/A | Steady State Mass Balance

## SS case 2 (v19.5)
Timeline: | Engineering
Model server: | ProcessModel
Case: | 2
Fargevisning:
Grønn: | 0 | 5
Gul: | 5 | 10
Rød: | 10 | 100 |  |  | GJ KPI avvik: | 8.2609
[5 empty] | Gj. Avvik: | 9.0134
TAG in literature | Value from Appendix A | TAG in model | Data-tag in model | SimulatedValue | unit | % deviation | Comment
SETPOINTS SET IN MCL
FT06 | 90.09 | 00FIC001 | 00FIC001:InternalSetpoint | 90.09 | m3/h | 0 | Gas Flow Rate
FT_100 | 172.33 | 00FC001 | 00FC001:InternalSetpoint | 172.3 | kg/h | -0.017408 | Solvent Flow Rate Lean input
TA08 | 58.31 | LeanMEA_inn | LeanMEA_inn:InstructorTemperature | 58.31 | degC | 0 | Temperature Lean Solvent LeanMEA_inn
TA08 | 58.31 | 02TIC002 | 02TIC002:InternalSetpoint | 58.31 | degC | 0 | Temperature Lean Solvent LeanMEA_ut
HE_04/05/06 | 9.23 | 02QIC001 | 02QIC001:InternalSetpoint | 9.2 | kW | -0.32503 | Reboiler Duty
TAB | 49.24 | 00TIC000 | 00TIC000:InternalSetpoint | 49.24 | degC | 1.443e-14 | Absorber Inlet CO2 Temperature
| 0.26 | LAL_IN | LAL_IN:Output | 0.25998 | mol/mol | -0.0068051 | CO2 Loading Lean input
PI_100 | 1002.74 | 00PIC002 | 00PIC002:InternalSetpoint | 1002.74 | mbara | 0 | Pressure in absorber
PT_02 | 0.9 | 04PIC001 | 04PIC001:InternalSetpoint | 0.9 | barg | 1.2336e-14 | Pressure in reboiler
TT_01 | 30.64 | 03TIC001 | 03TIC001:InternalSetpoint | 30.64 | degC | -4.638e-14 | EX03 cooling loop
TT_02 | 25.01 | 04TIC001 | 04TIC001:InternalSetpoint | 25.01 | degC | -4.2616e-14 | EX04 cooling loop
FLOW INTO ABSORBER
FT06 | 90.09 | 00FT001 | 00FT001:MeasuredValue | 90.09 | m3/h | -1.7118e-09
PI_103 | 1010.37 | 00PT001 | 00PT001:MeasuredValue | 1016.5625 | mbara | 0.61289
TV5 | 50.54 | 00TAB000 | 00TAB000:MeasuredValue | 49.24 | degC | -2.5722
FT_100 | 172.33 | 00FT003 | 00FT003:MeasuredValue | 172.3 | kg/h | -0.017408
TA08 | 58.31 | LeanAmineInput | LeanAmineInput:OutletStream.t | 58.3152 | degC | 0.0088348 | Temperature Lean Solvent LeanMEA_inn
TA08 | 58.31 | 02TT002 | 02TT002:MeasuredValue | 36.5108 | degC | -37.3851 | Temperature Lean Solvent LeanMEA_ut
ABSORBER
CO2_IN | 6.77 | GasToAbsorber | GasToAbsorber:OutputCompositionVector[4] | 7.07 | % | 4.4313 | % CO2
CO2_OUT (Gas) |  | GasFromAbsorber | GasFromAbsorber:OutputCompositionVector[4] | 0.86045 | % |  | CO2 in gas form
CO2_OUT (In MEA) |  | GasFromAbsorber | GasFromAbsorber:OutputCompositionVector[2] | 0.15442 | % |  | CO2 in MEA
CO2_OUT | 1.19 | GasFromAbsorber |  | 1.0149 | % | -14.7175 | Combined CO2 % in treated gas
PI_100 | 1002.74 | 00PI100 | 00PI100:MeasuredValue | 1013.6799 | mbara | 1.091
PI_102 | 1005.78 | 00PI102 | 00PI102:MeasuredValue | 1016.3788 | mbara | 1.0538
TAB | 49.24 | 00TAB000 | 00TAB000:MeasuredValue | 49.24 | degC | 2.899e-11 | Lik TV5? Det er samme transpimmer i K-spice
TA00 | 51.61 | 00TA000 | 00TA000:MeasuredValue | 36.2078 | degC | -29.8434
TA01 | 52.68 | 00TA001 | 00TA001:MeasuredValue | 36.1804 | degC | -31.3204
TA02 | 53.57 | 00TA002 | 00TA002:MeasuredValue | 39.8447 | degC | -25.6212
TA03 | 54.13 | 00TA003 | 00TA003:MeasuredValue | 42.6528 | degC | -21.203
TA04 | 55.1 | 00TA004 | 00TA004:MeasuredValue | 45.29 | degC | -17.804
TA05 | 60.1 | 00TA005 | 00TA005:MeasuredValue | 48.1468 | degC | -19.8888
TA06 | 64.31 | 00TA006 | 00TA006:MeasuredValue | 51.6554 | degC | -19.6776
TA07 | 65.03 | 00TA007 | 00TA007:MeasuredValue | 56.3961 | degC | -13.2768
TI_15 | 57.02 | 00TI015 | 00TI015:MeasuredValue | 60.1908 | degC | 5.5608
PT11 | 6.89 |  |  |  | l
LT_01 | 11.32 |  |  |  | l |  | Antar dette er extra column (dp)
PT11 + LT_01 | 18.21 | 00QIT001 | 00QIT001:MeasuredValue | 17.4506 | l | -4.1704 | Absorber drum i K-spice = PT11 + LT_01
FLOW OUT OF ABSORBER
FT_101 | 179.79 | 00FT101 | 00FT101:MeasuredValue | 166.978 | kg/h | -7.1261
TI_01 | 51.39 |  |  |  | degC |  | Denne eksisterer ikke i K-Spice
TI_03 | 51.32 | 00TI003 | 00TI003:MeasuredValue | 62.8771 | degC | 22.5198
TI_04 | 50.31 | 00TI004 | 00TI004:MeasuredValue | 36.2472 | degC | -27.9522
DESORBER
TS01 | 118.69 | 01TS001 | 01TS001:MeasuredValue | 111.7661 | degC | -5.8336
TS02 | 108.2 | 01TS002 | 01TS002:MeasuredValue | 108.2396 | degC | 0.036619
TS03 | 104.84 | 01TS003 | 01TS003:MeasuredValue | 104.6826 | degC | -0.15013
TS04 | 104.87 | 01TS004 | 01TS004:MeasuredValue | 101.8975 | degC | -2.8345
TS05 | 105.07 | 01TS005 | 01TS005:MeasuredValue | 100.2337 | degC | -4.6029
TI_07 | 105.5 | 01TI007 | 01TI007:MeasuredValue | 98.9191 | degC | -6.2378
TI_09 | 115.45 | 01TI009 | 01TI009:MeasuredValue | 113.2592 | degC | -1.8976
TI_11 | 103.77 | 01TI011 | 01TI011:MeasuredValue | 99.415 | degC | -4.1968
REBOILER
FT_EH | 4.16 | 04FT001 | 04FT001:MeasuredValue | 3.9848 | kg/h | -4.2111
HE_04/05/06 | 9.23 | 02QI001 | 02QI001:MeasuredValue | 9.2 | kW | -0.32502
LT_02 | 53.31 | 02QIT001 | 02QIT001:MeasuredValue | 53.6678 | l | 0.6712
PT_02 | 0.9 | 02PI002 | 02PI002:MeasuredValue | 0.9 | barg | 2.5831e-05
TI_08 | 20.81 | 04TI008 | 04TI008:MeasuredValue | 23.9899 | degC | 15.2808
TI10 | 118.79 | 02TI010 | 02TI010:MeasuredValue | 116.7401 | degC | -1.7257
CONDENSER
FT_EM | 7.71 | 04FT004 | 04FT004:MeasuredValue | 9.0078 | kg/h | 16.8326
PT_04 | 0.88 | 04PT004 | 04PT004:MeasuredValue | 0.89444 | barg | 1.6414
EX01
TT103 | 52.63 | 01TT103 | 01TT103:MeasuredValue | 36.9957 | degC | -29.706
TI_20 |  | 02TI020 | 02TI020:MeasuredValue | 116.7401 | degC | #DIV/0! | Finnes ikke i Appendix A
TI_06 | 109.15 | 01TI006 | 01TI006:MeasuredValue | 108.32 | degC | -0.76042
EX03
TT_01 | 30.64 | 03TT001 | 03TT001:MeasuredValue | 30.6401 | degC | 0.00016823
EX04
TT_02 | 25.01 | 04TT002 | 04TT002:MeasuredValue | 25.012 | degC | 0.0081785
UKJENT PLASSERING
FT_VASK | 23.21 |  |  | Status:ItemUnknown | kg/h | #VALUE!
QT_100 | 1.065 |  |  | Status:ItemUnknown | kg/l | #VALUE!
QT_101 | 1.097 |  |  | Status:ItemUnknown | kg/l | #VALUE!
TI_05 | 35.92 |  |  | Status:ItemUnknown | degC | #VALUE!
TT_03 | 36.63 |  |  | Status:ItemUnknown | degC | #VALUE!
KPIs
table 8 | 0.45 | RAL | RAL:Output | 0.52231 | kg/h | 16.0695
table 8 | 0.26 | LAL | LAL:Output | 0.26092 | mol/mol | 0.35385 | Lean amine output (sinked)
Beregnet | 82.4225 | CCR | CCR:Output | 84.4 | % | 2.3993 | Carbon capture ratio
Beregnet | 4.3097 | SRD | SRD:Output | 3.6968 | GJ/tonCO2 | -14.2208 | Spesific reboiler Duty
|  | SSMB | SSMB:Output | -5.59e-05 | % |  | Steady State Mass Balance

## SS case 3
Timeline: | Engineering
Model server: | ProcessModel
Case: | 3
Fargevisning:
Grønn: | 0 | 5
Gul: | 5 | 10
Rød: | 10 | 100
TAG in literature | Value from Appendix A | TAG in model | Data-tag in model | SimulatedValue | unit | % deviation | Comment
SETPOINTS SET IN MCL
FT06 | 127.02 | 00FIC001 | 00FIC001:InternalSetpoint | #N/A | m3/h | #N/A | Gas Flow Rate
FT_100 | 152.07 | 00FC001 | 00FC001:InternalSetpoint | #N/A | kg/h | #N/A | Solvent Flow Rate Lean input
TA08 | 57.95 | LeanMEA_inn | LeanMEA_inn:InstructorTemperature | #N/A | degC | #N/A | Temperature Lean Solvent LeanMEA_inn
TA08 | 57.95 | 02TIC002 | 02TIC002:InternalSetpoint | #N/A | degC | #N/A | Temperature Lean Solvent LeanMEA_ut
HE_04/05/06 | 10.02 | 02QIC001 | 02QIC001:InternalSetpoint | #N/A | kW | #N/A | Reboiler Duty
TAB | 46.68 | 00TIC000 | 00TIC000:InternalSetpoint | #N/A | degC | #N/A | Absorber Inlet CO2 Temperature
| 0.22 | LAL_IN | LAL_IN:Output | #N/A | mol/mol | #N/A | CO2 Loading Lean input
PI_100 | 1040.05 | 00PIC002 | 00PIC002:InternalSetpoint | #N/A | mbara | #N/A | Pressure in absorber
PT_02 | 0.9 | 04PIC001 | 04PIC001:InternalSetpoint | #N/A | barg | #N/A | Pressure in reboiler
TT_01 | 30.74 | 03TIC001 | 03TIC001:InternalSetpoint | #N/A | degC | #N/A | EX03 cooling loop
TT_02 | 29.4 | 04TIC001 | 04TIC001:InternalSetpoint | #N/A | degC | #N/A | EX04 cooling loop
FLOW INTO ABSORBER
FT06 | 127.02 | 00FT001 | 00FT001:MeasuredValue | #N/A | m3/h | #N/A
PI_103 | 1056.4 | 00PT001 | 00PT001:MeasuredValue | #N/A | mbara | #N/A
TV5 | 49.37 | 00TAB000 | 00TAB000:MeasuredValue | #N/A | degC | #N/A
FT_100 | 152.07 | 00FT003 | 00FT003:MeasuredValue | #N/A | kg/h | #N/A
TA08 | 57.95 | LeanAmineInput | LeanAmineInput:OutletStream.t | #N/A | degC | #N/A | Temperature Lean Solvent LeanMEA_inn
TA08 | 57.95 | 02TT002 | 02TT002:MeasuredValue | #N/A | degC | #N/A | Temperature Lean Solvent LeanMEA_ut
ABSORBER
CO2_IN | 7.41 | GasToAbsorber | GasToAbsorber:OutputCompositionVector[4] | #N/A | % | #N/A | % CO2
CO2_OUT (Gas) |  | GasFromAbsorber | GasFromAbsorber:OutputCompositionVector[4] | #N/A | % |  | CO2 in gas form
CO2_OUT (In MEA) |  | GasFromAbsorber | GasFromAbsorber:OutputCompositionVector[2] | #N/A | % |  | CO2 in MEA
CO2_OUT | 3.05 | GasFromAbsorber |  | #N/A | % | #N/A | Combined CO2 % in treated gas
PI_100 | 1040.05 | 00PI100 | 00PI100:MeasuredValue | #N/A | mbara | #N/A
PI_102 | 1048.13 | 00PI102 | 00PI102:MeasuredValue | #N/A | mbara | #N/A
TAB | 46.68 | 00TAB000 | 00TAB000:MeasuredValue | #N/A | degC | #N/A | Lik TV5? Det er samme transpimmer i K-spice
TA00 | 47.91 | 00TA000 | 00TA000:MeasuredValue | #N/A | degC | #N/A
TA01 | 48.73 | 00TA001 | 00TA001:MeasuredValue | #N/A | degC | #N/A
TA02 | 48.67 | 00TA002 | 00TA002:MeasuredValue | #N/A | degC | #N/A
TA03 | 48.61 | 00TA003 | 00TA003:MeasuredValue | #N/A | degC | #N/A
TA04 | 48.67 | 00TA004 | 00TA004:MeasuredValue | #N/A | degC | #N/A
TA05 | 50.85 | 00TA005 | 00TA005:MeasuredValue | #N/A | degC | #N/A
TA06 | 56.46 | 00TA006 | 00TA006:MeasuredValue | #N/A | degC | #N/A
TA07 | 58.9 | 00TA007 | 00TA007:MeasuredValue | #N/A | degC | #N/A
TI_15 | 57.2 | 00TI015 | 00TI015:MeasuredValue | #N/A | degC | #N/A
PT11 | 6.97 |  |  |  | l
LT_01 | 11.32 |  |  |  | l |  | Antar dette er extra column (dp)
PT11 + LT_01 | 18.29 | 00QIT001 | 00QIT001:MeasuredValue | #N/A | l | #N/A | Absorber drum i K-spice = PT11 + LT_01
FLOW OUT OF ABSORBER
FT_101 | 156.95 | 00FT101 | 00FT101:MeasuredValue | #N/A | kg/h | #N/A
TI_01 | 47.67 |  |  |  | degC |  | Denne eksisterer ikke i K-Spice
TI_03 | 51.62 | 00TI003 | 00TI003:MeasuredValue | #N/A | degC | #N/A
TI_04 | 46.72 | 00TI004 | 00TI004:MeasuredValue | #N/A | degC | #N/A
DESORBER
TS01 | 120.65 | 01TS001 | 01TS001:MeasuredValue | #N/A | degC | #N/A
TS02 | 114.29 | 01TS002 | 01TS002:MeasuredValue | #N/A | degC | #N/A
TS03 | 109.7 | 01TS003 | 01TS003:MeasuredValue | #N/A | degC | #N/A
TS04 | 106.01 | 01TS004 | 01TS004:MeasuredValue | #N/A | degC | #N/A
TS05 | 104.84 | 01TS005 | 01TS005:MeasuredValue | #N/A | degC | #N/A
TI_07 | 105.29 | 01TI007 | 01TI007:MeasuredValue | #N/A | degC | #N/A
TI_09 | 118.52 | 01TI009 | 01TI009:MeasuredValue | #N/A | degC | #N/A
TI_11 | 103.72 | 01TI011 | 01TI011:MeasuredValue | #N/A | degC | #N/A
REBOILER
FT_EH | 4.6 | 04FT001 | 04FT001:MeasuredValue | #N/A | kg/h | #N/A
HE_04/05/06 | 10.02 | 02QI001 | 02QI001:MeasuredValue | #N/A | kW | #N/A
LT_02 | 53.84 | 02QIT001 | 02QIT001:MeasuredValue | #N/A | l | #N/A
PT_02 | 0.9 | 02PI002 | 02PI002:MeasuredValue | #N/A | barg | #N/A
TI_08 | 24.87 | 04TI008 | 04TI008:MeasuredValue | #N/A | degC | #N/A
TI10 | 121.07 | 02TI010 | 02TI010:MeasuredValue | #N/A | degC | #N/A
CONDENSER
FT_EM | 8.99 | 04FT004 | 04FT004:MeasuredValue | #N/A | kg/h | #N/A
PT_04 | 0.88 | 04PT004 | 04PT004:MeasuredValue | #N/A | barg | #N/A
EX01
TT103 | 49.43 | 01TT103 | 01TT103:MeasuredValue | #N/A | degC | #N/A
TI_20 |  | 02TI020 | 02TI020:MeasuredValue | #N/A | degC | #N/A | Finnes ikke i Appendix A
TI_06 | 109.62 | 01TI006 | 01TI006:MeasuredValue | #N/A | degC | #N/A
EX03
TT_01 | 30.74 | 03TT001 | 03TT001:MeasuredValue | #N/A | degC | #N/A
EX04
TT_02 | 29.4 | 04TT002 | 04TT002:MeasuredValue | #N/A | degC | #N/A
UKJENT PLASSERING
FT_VASK | 294.18 |  |  | #N/A | kg/h | #N/A
QT_100 | 1.053 |  |  | #N/A | kg/l | #N/A
QT_101 | 1.102 |  |  | #N/A | kg/l | #N/A
TI_05 | 35.95 |  |  | #N/A | degC | #N/A
TT_03 | 36.68 |  |  | #N/A | degC | #N/A
KPIs
table 8 | 0.49 | RAL | RAL:Output | #N/A | kg/h | #N/A
table 8 | 0.22 | LAL | LAL:Output | #N/A | mol/mol | #N/A | Lean amine output (sinked)
Beregnet | 58.8394 | CCR | CCR:Output | #N/A | % | #N/A | Carbon capture ratio
Beregnet | 4.0125 | SRD | SRD:Output | #N/A | GJ/tonCO2 | #N/A | Spesific reboiler Duty
|  | SSMB | SSMB:Output | #N/A | % | #N/A | Steady State Mass Balance

## SS case 3 (v19.5)
Timeline: | Engineering
Model server: | ProcessModel
Case: | 3
Fargevisning:
Grønn: | 0 | 5
Gul: | 5 | 10
Rød: | 10 | 100 |  |  | GJ KPI avvik: | 5.0985
[5 empty] | Gj. Avvik: | 9.1575
TAG in literature | Value from Appendix A | TAG in model | Data-tag in model | SimulatedValue | unit | % deviation | Comment
SETPOINTS SET IN MCL
FT06 | 127.02 | 00FIC001 | 00FIC001:InternalSetpoint | 127.02 | m3/h | 0 | Gas Flow Rate
FT_100 | 152.07 | 00FC001 | 00FC001:InternalSetpoint | 152.1 | kg/h | 0.019728 | Solvent Flow Rate Lean input
TA08 | 57.95 | LeanMEA_inn | LeanMEA_inn:InstructorTemperature | 57.95 | degC | -2.4523e-14 | Temperature Lean Solvent LeanMEA_inn
TA08 | 57.95 | 02TIC002 | 02TIC002:InternalSetpoint | 57.95 | degC | -2.4523e-14 | Temperature Lean Solvent LeanMEA_ut
HE_04/05/06 | 10.02 | 02QIC001 | 02QIC001:InternalSetpoint | 10 | kW | -0.1996 | Reboiler Duty
TAB | 46.68 | 00TIC000 | 00TIC000:InternalSetpoint | 46.68 | degC | 1.5222e-14 | Absorber Inlet CO2 Temperature
| 0.22 | LAL_IN | LAL_IN:Output | 0.21999 | mol/mol | -0.0024806 | CO2 Loading Lean input
PI_100 | 1040.05 | 00PIC002 | 00PIC002:InternalSetpoint | 1040.05 | mbara | 0 | Pressure in absorber
PT_02 | 0.9 | 04PIC001 | 04PIC001:InternalSetpoint | 0.9 | barg | 1.2336e-14 | Pressure in reboiler
TT_01 | 30.74 | 03TIC001 | 03TIC001:InternalSetpoint | 30.74 | degC | 3.4672e-14 | EX03 cooling loop
TT_02 | 29.4 | 04TIC001 | 04TIC001:InternalSetpoint | 29.4 | degC | -7.2504e-14 | EX04 cooling loop
FLOW INTO ABSORBER
FT06 | 127.02 | 00FT001 | 00FT001:MeasuredValue | 127.02 | m3/h | -1.5446e-09
PI_103 | 1056.4 | 00PT001 | 00PT001:MeasuredValue | 1044.9989 | mbara | -1.0792
TV5 | 49.37 | 00TAB000 | 00TAB000:MeasuredValue | 46.68 | degC | -5.4487
FT_100 | 152.07 | 00FT003 | 00FT003:MeasuredValue | 152.1 | kg/h | 0.019728
TA08 | 57.95 | LeanAmineInput | LeanAmineInput:OutletStream.t | 57.9552 | degC | 0.0090212 | Temperature Lean Solvent LeanMEA_inn
TA08 | 57.95 | 02TT002 | 02TT002:MeasuredValue | 33.3305 | degC | -42.4841 | Temperature Lean Solvent LeanMEA_ut
ABSORBER
CO2_IN | 7.41 | GasToAbsorber | GasToAbsorber:OutputCompositionVector[4] | 7.7 | % | 3.9136 | % CO2
CO2_OUT (Gas) |  | GasFromAbsorber | GasFromAbsorber:OutputCompositionVector[4] | 2.9631 | % |  | CO2 in gas form
CO2_OUT (In MEA) |  | GasFromAbsorber | GasFromAbsorber:OutputCompositionVector[2] | 0.13204 | % |  | CO2 in MEA
CO2_OUT | 3.05 | GasFromAbsorber |  | 3.0951 | % | 1.48 | Combined CO2 % in treated gas
PI_100 | 1040.05 | 00PI100 | 00PI100:MeasuredValue | 1040.05 | mbara | 9.8885e-10
PI_102 | 1048.13 | 00PI102 | 00PI102:MeasuredValue | 1044.6892 | mbara | -0.32828
TAB | 46.68 | 00TAB000 | 00TAB000:MeasuredValue | 46.68 | degC | 3.9119e-12 | Lik TV5? Det er samme transpimmer i K-spice
TA00 | 47.91 | 00TA000 | 00TA000:MeasuredValue | 33.4075 | degC | -30.2704
TA01 | 48.73 | 00TA001 | 00TA001:MeasuredValue | 33.3797 | degC | -31.5007
TA02 | 48.67 | 00TA002 | 00TA002:MeasuredValue | 34.1451 | degC | -29.8436
TA03 | 48.61 | 00TA003 | 00TA003:MeasuredValue | 35.1431 | degC | -27.7039
TA04 | 48.67 | 00TA004 | 00TA004:MeasuredValue | 36.4474 | degC | -25.1132
TA05 | 50.85 | 00TA005 | 00TA005:MeasuredValue | 38.2913 | degC | -24.6976
TA06 | 56.46 | 00TA006 | 00TA006:MeasuredValue | 41.111 | degC | -27.1855
TA07 | 58.9 | 00TA007 | 00TA007:MeasuredValue | 45.8566 | degC | -22.1451
TI_15 | 57.2 | 00TI015 | 00TI015:MeasuredValue | 61.9467 | degC | 8.2984
PT11 | 6.97 |  |  |  | l
LT_01 | 11.32 |  |  |  | l |  | Antar dette er extra column (dp)
PT11 + LT_01 | 18.29 | 00QIT001 | 00QIT001:MeasuredValue | 17.4506 | l | -4.5896 | Absorber drum i K-spice = PT11 + LT_01
FLOW OUT OF ABSORBER
FT_101 | 156.95 | 00FT101 | 00FT101:MeasuredValue | 147.0872 | kg/h | -6.284
TI_01 | 47.67 |  |  |  | degC |  | Denne eksisterer ikke i K-Spice
TI_03 | 51.62 | 00TI003 | 00TI003:MeasuredValue | 57.9464 | degC | 12.2557
TI_04 | 46.72 | 00TI004 | 00TI004:MeasuredValue | 33.4454 | degC | -28.413
DESORBER
TS01 | 120.65 | 01TS001 | 01TS001:MeasuredValue | 114.7447 | degC | -4.8946
TS02 | 114.29 | 01TS002 | 01TS002:MeasuredValue | 112.982 | degC | -1.1445
TS03 | 109.7 | 01TS003 | 01TS003:MeasuredValue | 110.4991 | degC | 0.72847
TS04 | 106.01 | 01TS004 | 01TS004:MeasuredValue | 107.4671 | degC | 1.3745
TS05 | 104.84 | 01TS005 | 01TS005:MeasuredValue | 103.8087 | degC | -0.98365
TI_07 | 105.29 | 01TI007 | 01TI007:MeasuredValue | 97.598 | degC | -7.3056
TI_09 | 118.52 | 01TI009 | 01TI009:MeasuredValue | 115.9095 | degC | -2.2026
TI_11 | 103.72 | 01TI011 | 01TI011:MeasuredValue | 100.7338 | degC | -2.8791
REBOILER
FT_EH | 4.6 | 04FT001 | 04FT001:MeasuredValue | 4.536 | kg/h | -1.3921
HE_04/05/06 | 10.02 | 02QI001 | 02QI001:MeasuredValue | 10 | kW | -0.1996
LT_02 | 53.84 | 02QIT001 | 02QIT001:MeasuredValue | 53.6516 | l | -0.34985
PT_02 | 0.9 | 02PI002 | 02PI002:MeasuredValue | 0.9 | barg | 0.00010731
TI_08 | 24.87 | 04TI008 | 04TI008:MeasuredValue | 28.4321 | degC | 14.3231
TI10 | 121.07 | 02TI010 | 02TI010:MeasuredValue | 117.4086 | degC | -3.0242
CONDENSER
FT_EM | 8.99 | 04FT004 | 04FT004:MeasuredValue | 9.6312 | kg/h | 7.1322
PT_04 | 0.88 | 04PT004 | 04PT004:MeasuredValue | 0.89368 | barg | 1.5543
EX01
TT103 | 49.43 | 01TT103 | 01TT103:MeasuredValue | 33.8504 | degC | -31.5186
TI_20 |  | 02TI020 | 02TI020:MeasuredValue | 117.4086 | degC | #VALUE! | Finnes ikke i Appendix A
TI_06 | 109.62 | 01TI006 | 01TI006:MeasuredValue | 107.3631 | degC | -2.0589
EX03
TT_01 | 30.74 | 03TT001 | 03TT001:MeasuredValue | 30.74 | degC | 6.1428e-06
EX04
TT_02 | 29.4 | 04TT002 | 04TT002:MeasuredValue | 29.4001 | degC | 0.00043778
UKJENT PLASSERING
FT_VASK | 294.18 |  |  | Status:ItemUnknown | kg/h | #VALUE!
QT_100 | 1.053 |  |  | Status:ItemUnknown | kg/l | #VALUE!
QT_101 | 1.102 |  |  | Status:ItemUnknown | kg/l | #VALUE!
TI_05 | 35.95 |  |  | Status:ItemUnknown | degC | #VALUE!
TT_03 | 36.68 |  |  | Status:ItemUnknown | degC | #VALUE!
KPIs
table 8 | 0.49 | RAL | RAL:Output | 0.53212 | kg/h | 8.5961
table 8 | 0.22 | LAL | LAL:Output | 0.21738 | mol/mol | -1.1909 | Lean amine output (sinked)
Beregnet | 58.8394 | CCR | CCR:Output | 56.2 | % | -4.4858 | Carbon capture ratio
Beregnet | 4.0125 | SRD | SRD:Output | 3.7668 | GJ/tonCO2 | -6.1211 | Spesific reboiler Duty
|  | SSMB | SSMB:Output | -2.69e-05 | % |  | Steady State Mass Balance

## SS case 5
Timeline: | Engineering
Model server: | ProcessModel
Case: | 5
Fargevisning:
Grønn: | 0 | 5
Gul: | 5 | 10
Rød: | 10 | 100
TAG in literature | Value from Appendix A | TAG in model | Data-tag in model | SimulatedValue | unit | % deviation | Comment
SETPOINTS SET IN MCL
FT06 | 125.94 | 00FIC001 | 00FIC001:InternalSetpoint | #N/A | m3/h | #N/A | Gas Flow Rate
FT_100 | 240.87 | 00FC001 | 00FC001:InternalSetpoint | #N/A | kg/h | #N/A | Solvent Flow Rate Lean input
TA08 | 52.17 | LeanMEA_inn | LeanMEA_inn:InstructorTemperature | #N/A | degC | #N/A | Temperature Lean Solvent LeanMEA_inn
TA08 | 52.17 | 02TIC002 | 02TIC002:InternalSetpoint | #N/A | degC | #N/A | Temperature Lean Solvent LeanMEA_ut
HE_04/05/06 | 10.35 | 02QIC001 | 02QIC001:InternalSetpoint | #N/A | kW | #N/A | Reboiler Duty
TAB | 44.38 | 00TIC000 | 00TIC000:InternalSetpoint | #N/A | degC | #N/A | Absorber Inlet CO2 Temperature
| 0.27 | LAL_IN | LAL_IN:Output | #N/A | mol/mol | #N/A | CO2 Loading Lean input
PI_100 | 1012.1 | 00PIC002 | 00PIC002:InternalSetpoint | #N/A | mbara | #N/A | Pressure in absorber
PT_02 | 0.9 | 04PIC001 | 04PIC001:InternalSetpoint | #N/A | barg | #N/A | Pressure in reboiler
TT_01 | 30.62 | 03TIC001 | 03TIC001:InternalSetpoint | #N/A | degC | #N/A | EX03 cooling loop
TT_02 | 25.99 | 04TIC001 | 04TIC001:InternalSetpoint | #N/A | degC | #N/A | EX04 cooling loop
FLOW INTO ABSORBER
FT06 | 125.94 | 00FT001 | 00FT001:MeasuredValue | #N/A | m3/h | #N/A
PI_103 | 1029 | 00PT001 | 00PT001:MeasuredValue | #N/A | mbara | #N/A
TV5 | 47.16 | 00TAB000 | 00TAB000:MeasuredValue | #N/A | degC | #N/A
FT_100 | 240.87 | 00FT003 | 00FT003:MeasuredValue | #N/A | kg/h | #N/A
TA08 | 52.17 | LeanAmineInput | LeanAmineInput:OutletStream.t | #N/A | degC | #N/A | Temperature Lean Solvent LeanMEA_inn
TA08 | 52.17 | 02TT002 | 02TT002:MeasuredValue | #N/A | degC | #N/A | Temperature Lean Solvent LeanMEA_ut
ABSORBER
CO2_IN | 3.9 | GasToAbsorber | GasToAbsorber:OutputCompositionVector[4] | #N/A | % | #N/A | % CO2
CO2_OUT (Gas) |  | GasFromAbsorber | GasFromAbsorber:OutputCompositionVector[4] | #N/A | % |  | CO2 in gas form
CO2_OUT (In MEA) |  | GasFromAbsorber | GasFromAbsorber:OutputCompositionVector[2] | #N/A | % |  | CO2 in MEA
CO2_OUT | 0.44 | GasFromAbsorber |  | #N/A | % | #N/A | Combined CO2 % in treated gas
PI_100 | 1012.1 | 00PI100 | 00PI100:MeasuredValue | #N/A | mbara | #N/A
PI_102 | 1020.73 | 00PI102 | 00PI102:MeasuredValue | #N/A | mbara | #N/A
TAB | 44.38 | 00TAB000 | 00TAB000:MeasuredValue | #N/A | degC | #N/A | Lik TV5? Det er samme transpimmer i K-spice
TA00 | 45.55 | 00TA000 | 00TA000:MeasuredValue | #N/A | degC | #N/A
TA01 | 47.05 | 00TA001 | 00TA001:MeasuredValue | #N/A | degC | #N/A
TA02 | 50.02 | 00TA002 | 00TA002:MeasuredValue | #N/A | degC | #N/A
TA03 | 51.8 | 00TA003 | 00TA003:MeasuredValue | #N/A | degC | #N/A
TA04 | 53.27 | 00TA004 | 00TA004:MeasuredValue | #N/A | degC | #N/A
TA05 | 57.25 | 00TA005 | 00TA005:MeasuredValue | #N/A | degC | #N/A
TA06 | 58.54 | 00TA006 | 00TA006:MeasuredValue | #N/A | degC | #N/A
TA07 | 58.36 | 00TA007 | 00TA007:MeasuredValue | #N/A | degC | #N/A
TI_15 | 50.35 | 00TI015 | 00TI015:MeasuredValue | #N/A | degC | #N/A
PT11 | 6.6 |  |  |  | l
LT_01 | 11.67 |  |  |  | l |  | Antar dette er extra column (dp)
PT11 + LT_01 | 18.27 | 00QIT001 | 00QIT001:MeasuredValue | #N/A | l | #N/A | Absorber drum i K-spice = PT11 + LT_01
FLOW OUT OF ABSORBER
FT_101 | 246.13 | 00FT101 | 00FT101:MeasuredValue | #N/A | kg/h | #N/A
TI_01 | 45.45 |  |  |  | degC |  | Denne eksisterer ikke i K-Spice
TI_03 | 45.92 | 00TI003 | 00TI003:MeasuredValue | #N/A | degC | #N/A
TI_04 | 44.87 | 00TI004 | 00TI004:MeasuredValue | #N/A | degC | #N/A
DESORBER
TS01 | 118.29 | 01TS001 | 01TS001:MeasuredValue | #N/A | degC | #N/A
TS02 | 111.21 | 01TS002 | 01TS002:MeasuredValue | #N/A | degC | #N/A
TS03 | 109.76 | 01TS003 | 01TS003:MeasuredValue | #N/A | degC | #N/A
TS04 | 109.46 | 01TS004 | 01TS004:MeasuredValue | #N/A | degC | #N/A
TS05 | 109.2 | 01TS005 | 01TS005:MeasuredValue | #N/A | degC | #N/A
TI_07 | 110.1 | 01TI007 | 01TI007:MeasuredValue | #N/A | degC | #N/A
TI_09 | 114.97 | 01TI009 | 01TI009:MeasuredValue | #N/A | degC | #N/A
TI_11 | 108.39 | 01TI011 | 01TI011:MeasuredValue | #N/A | degC | #N/A
REBOILER
FT_EH | 5.56 | 04FT001 | 04FT001:MeasuredValue | #N/A | kg/h | #N/A
HE_04/05/06 | 10.35 | 02QI001 | 02QI001:MeasuredValue | #N/A | kW | #N/A
LT_02 | 53.67 | 02QIT001 | 02QIT001:MeasuredValue | #N/A | l | #N/A
PT_02 | 0.9 | 02PI002 | 02PI002:MeasuredValue | #N/A | barg | #N/A
TI_08 | 22 | 04TI008 | 04TI008:MeasuredValue | #N/A | degC | #N/A
TI10 | 118.85 | 02TI010 | 02TI010:MeasuredValue | #N/A | degC | #N/A
CONDENSER
FT_EM | 7.21 | 04FT004 | 04FT004:MeasuredValue | #N/A | kg/h | #N/A
PT_04 | 0.88 | 04PT004 | 04PT004:MeasuredValue | #N/A | barg | #N/A
EX01
TT103 | 47.98 | 01TT103 | 01TT103:MeasuredValue | #N/A | degC | #N/A
TI_20 |  | 02TI020 | 02TI020:MeasuredValue | #N/A | degC | #N/A | Finnes ikke i Appendix A
TI_06 | 112.31 | 01TI006 | 01TI006:MeasuredValue | #N/A | degC | #N/A
EX03
TT_01 | 30.62 | 03TT001 | 03TT001:MeasuredValue | #N/A | degC | #N/A
EX04
TT_02 | 25.99 | 04TT002 | 04TT002:MeasuredValue | #N/A | degC | #N/A
UKJENT PLASSERING
FT_VASK | 264.18 |  |  | #N/A | kg/h | #N/A
QT_100 | 1.069 |  |  | #N/A | kg/l | #N/A
QT_101 | 1.092 |  |  | #N/A | kg/l | #N/A
TI_05 | 38.44 |  |  | #N/A | degC | #N/A
TT_03 | 39.07 |  |  | #N/A | degC | #N/A
KPIs
table 8 | 0.41 | RAL | RAL:Output | #N/A | kg/h | #N/A
table 8 | 0.27 | LAL | LAL:Output | #N/A | mol/mol | #N/A | Lean amine output (sinked)
Beregnet | 88.7179 | CCR | CCR:Output | #N/A | % | #N/A | Carbon capture ratio
Beregnet | 5.1678 | SRD | SRD:Output | #N/A | GJ/tonCO2 | #N/A | Spesific reboiler Duty
|  | SSMB | SSMB:Output | #N/A | % | #N/A | Steady State Mass Balance

## SS case 5 (v19.5)
Timeline: | Engineering
Model server: | ProcessModel
Case: | 5
Fargevisning:
Grønn: | 0 | 5
Gul: | 5 | 10
Rød: | 10 | 100 |  |  | GJ KPI avvik: | 7.2987
[5 empty] | Gj. Avvik: | 5.6684
TAG in literature | Value from Appendix A | TAG in model | Data-tag in model | SimulatedValue | unit | % deviation | Comment
SETPOINTS SET IN MCL
FT06 | 125.94 | 00FIC001 | 00FIC001:InternalSetpoint | 125.94 | m3/h | 0 | Gas Flow Rate
FT_100 | 240.87 | 00FC001 | 00FC001:InternalSetpoint | 240.9 | kg/h | 0.012455 | Solvent Flow Rate Lean input
TA08 | 52.17 | LeanMEA_inn | LeanMEA_inn:InstructorTemperature | 52.17 | degC | 2.724e-14 | Temperature Lean Solvent LeanMEA_inn
TA08 | 52.17 | 02TIC002 | 02TIC002:InternalSetpoint | 52.17 | degC | 2.724e-14 | Temperature Lean Solvent LeanMEA_ut
HE_04/05/06 | 10.35 | 02QIC001 | 02QIC001:InternalSetpoint | 10.4 | kW | 0.48309 | Reboiler Duty
TAB | 44.38 | 00TIC000 | 00TIC000:InternalSetpoint | 44.38 | degC | -1.601e-14 | Absorber Inlet CO2 Temperature
| 0.27 | LAL_IN | LAL_IN:Output | 0.26998 | mol/mol | -0.0059646 | CO2 Loading Lean input
PI_100 | 1012.1 | 00PIC002 | 00PIC002:InternalSetpoint | 1012.1 | mbara | 0 | Pressure in absorber
PT_02 | 0.9 | 04PIC001 | 04PIC001:InternalSetpoint | 0.9 | barg | 1.2336e-14 | Pressure in reboiler
TT_01 | 30.62 | 03TIC001 | 03TIC001:InternalSetpoint | 30.62 | degC | 1.1603e-14 | EX03 cooling loop
TT_02 | 25.99 | 04TIC001 | 04TIC001:InternalSetpoint | 25.99 | degC | 4.1009e-14 | EX04 cooling loop
FLOW INTO ABSORBER
FT06 | 125.94 | 00FT001 | 00FT001:MeasuredValue | 125.94 | m3/h | 1.2063e-07
PI_103 | 1029 | 00PT001 | 00PT001:MeasuredValue | 1019.3269 | mbara | -0.94005
TV5 | 47.16 | 00TAB000 | 00TAB000:MeasuredValue | 44.38 | degC | -5.8948
FT_100 | 240.87 | 00FT003 | 00FT003:MeasuredValue | 240.9 | kg/h | 0.012455
TA08 | 52.17 | LeanAmineInput | LeanAmineInput:OutletStream.t | 52.1757 | degC | 0.010831 | Temperature Lean Solvent LeanMEA_inn
TA08 | 52.17 | 02TT002 | 02TT002:MeasuredValue | 45 | degC | -13.7435 | Temperature Lean Solvent LeanMEA_ut
ABSORBER
CO2_IN | 3.9 | GasToAbsorber | GasToAbsorber:OutputCompositionVector[4] | 4.052 | % | 3.8975 | % CO2
CO2_OUT (Gas) |  | GasFromAbsorber | GasFromAbsorber:OutputCompositionVector[4] | 0.10442 | % |  | CO2 in gas form
CO2_OUT (In MEA) |  | GasFromAbsorber | GasFromAbsorber:OutputCompositionVector[2] | 0.068256 | % |  | CO2 in MEA
CO2_OUT | 0.44 | GasFromAbsorber |  | 0.17268 | % | -60.7552 | Combined CO2 % in treated gas
PI_100 | 1012.1 | 00PI100 | 00PI100:MeasuredValue | 1013.9363 | mbara | 0.18143
PI_102 | 1020.73 | 00PI102 | 00PI102:MeasuredValue | 1018.9955 | mbara | -0.16993
TAB | 44.38 | 00TAB000 | 00TAB000:MeasuredValue | 44.38 | degC | -3.4297e-09 | Lik TV5? Det er samme transpimmer i K-spice
TA00 | 45.55 | 00TA000 | 00TA000:MeasuredValue | 45.4463 | degC | -0.22763
TA01 | 47.05 | 00TA001 | 00TA001:MeasuredValue | 45.402 | degC | -3.5026
TA02 | 50.02 | 00TA002 | 00TA002:MeasuredValue | 52.5985 | degC | 5.1549
TA03 | 51.8 | 00TA003 | 00TA003:MeasuredValue | 52.7481 | degC | 1.8303
TA04 | 53.27 | 00TA004 | 00TA004:MeasuredValue | 52.7238 | degC | -1.0253
TA05 | 57.25 | 00TA005 | 00TA005:MeasuredValue | 52.6978 | degC | -7.9514
TA06 | 58.54 | 00TA006 | 00TA006:MeasuredValue | 52.668 | degC | -10.0308
TA07 | 58.36 | 00TA007 | 00TA007:MeasuredValue | 52.623 | degC | -9.8304
TI_15 | 50.35 | 00TI015 | 00TI015:MeasuredValue | 52.193 | degC | 3.6603
PT11 | 6.6 |  |  |  | l
LT_01 | 11.67 |  |  |  | l |  | Antar dette er extra column (dp)
PT11 + LT_01 | 18.27 | 00QIT001 | 00QIT001:MeasuredValue | 17.4506 | l | -4.4852 | Absorber drum i K-spice = PT11 + LT_01
FLOW OUT OF ABSORBER
FT_101 | 246.13 | 00FT101 | 00FT101:MeasuredValue | 239.0869 | kg/h | -2.8616
TI_01 | 45.45 |  |  |  | degC |  | Denne eksisterer ikke i K-Spice
TI_03 | 45.92 | 00TI003 | 00TI003:MeasuredValue | 52.427 | degC | 14.1704
TI_04 | 44.87 | 00TI004 | 00TI004:MeasuredValue | 45.4994 | degC | 1.4028
DESORBER
TS01 | 118.29 | 01TS001 | 01TS001:MeasuredValue | 111.9873 | degC | -5.3282
TS02 | 111.21 | 01TS002 | 01TS002:MeasuredValue | 109.8743 | degC | -1.2011
TS03 | 109.76 | 01TS003 | 01TS003:MeasuredValue | 108.3135 | degC | -1.3179
TS04 | 109.46 | 01TS004 | 01TS004:MeasuredValue | 107.2533 | degC | -2.016
TS05 | 109.2 | 01TS005 | 01TS005:MeasuredValue | 106.5787 | degC | -2.4005
TI_07 | 110.1 | 01TI007 | 01TI007:MeasuredValue | 105.8746 | degC | -3.8378
TI_09 | 114.97 | 01TI009 | 01TI009:MeasuredValue | 113.0707 | degC | -1.652
TI_11 | 108.39 | 01TI011 | 01TI011:MeasuredValue | 106.2261 | degC | -1.9964
REBOILER
FT_EH | 5.56 | 04FT001 | 04FT001:MeasuredValue | 7.0098 | kg/h | 26.0753
HE_04/05/06 | 10.35 | 02QI001 | 02QI001:MeasuredValue | 10.4 | kW | 0.48311
LT_02 | 53.67 | 02QIT001 | 02QIT001:MeasuredValue | 53.7171 | l | 0.087687
PT_02 | 0.9 | 02PI002 | 02PI002:MeasuredValue | 0.89997 | barg | -0.0038011
TI_08 | 22 | 04TI008 | 04TI008:MeasuredValue | 26.5713 | degC | 20.7786
TI10 | 118.85 | 02TI010 | 02TI010:MeasuredValue | 116.4341 | degC | -2.0328
CONDENSER
FT_EM | 7.21 | 04FT004 | 04FT004:MeasuredValue | 8.2795 | kg/h | 14.833
PT_04 | 0.88 | 04PT004 | 04PT004:MeasuredValue | 0.89345 | barg | 1.5281
EX01
TT103 | 47.98 | 01TT103 | 01TT103:MeasuredValue | 46.5345 | degC | -3.0128
TI_20 |  | 02TI020 | 02TI020:MeasuredValue | 116.4341 | degC | #VALUE! | Finnes ikke i Appendix A
TI_06 | 112.31 | 01TI006 | 01TI006:MeasuredValue | 110.0411 | degC | -2.0202
EX03
TT_01 | 30.62 | 03TT001 | 03TT001:MeasuredValue | 30.6203 | degC | 0.00089011
EX04
TT_02 | 25.99 | 04TT002 | 04TT002:MeasuredValue | 27.7948 | degC | 6.9441
UKJENT PLASSERING
FT_VASK | 264.18 |  |  | Status:ItemUnknown | kg/h | #VALUE!
QT_100 | 1.069 |  |  | Status:ItemUnknown | kg/l | #VALUE!
QT_101 | 1.092 |  |  | Status:ItemUnknown | kg/l | #VALUE!
TI_05 | 38.44 |  |  | Status:ItemUnknown | degC | #VALUE!
TT_03 | 39.07 |  |  | Status:ItemUnknown | degC | #VALUE!
KPIs
table 8 | 0.41 | RAL | RAL:Output | 0.44326 | kg/h | 8.1112
table 8 | 0.27 | LAL | LAL:Output | 0.27187 | mol/mol | 0.69333 | Lean amine output (sinked)
Beregnet | 88.7179 | CCR | CCR:Output | 96.1 | % | 8.3208 | Carbon capture ratio
Beregnet | 5.1678 | SRD | SRD:Output | 4.5441 | GJ/tonCO2 | -12.0693 | Spesific reboiler Duty
|  | SSMB | SSMB:Output | -3.8e-05 | % |  | Steady State Mass Balance

## SS case 6
Timeline: | Engineering
Model server: | ProcessModel
Case: | 6
Fargevisning:
Grønn: | 0 | 5
Gul: | 5 | 10
Rød: | 10 | 100
TAG in literature | Value from Appendix A | TAG in model | Data-tag in model | SimulatedValue | unit | % deviation | Comment
SETPOINTS SET IN MCL
FT06 | 118.96 | 00FIC001 | 00FIC001:InternalSetpoint | #N/A | m3/h | #N/A | Gas Flow Rate
FT_100 | 178.72 | 00FC001 | 00FC001:InternalSetpoint | #N/A | kg/h | #N/A | Solvent Flow Rate Lean input
TA08 | 46.94 | LeanMEA_inn | LeanMEA_inn:InstructorTemperature | #N/A | degC | #N/A | Temperature Lean Solvent LeanMEA_inn
TA08 | 46.94 | 02TIC002 | 02TIC002:InternalSetpoint | #N/A | degC | #N/A | Temperature Lean Solvent LeanMEA_ut
HE_04/05/06 | 6.13 | 02QIC001 | 02QIC001:InternalSetpoint | #N/A | kW | #N/A | Reboiler Duty
TAB | 38.93 | 00TIC000 | 00TIC000:InternalSetpoint | #N/A | degC | #N/A | Absorber Inlet CO2 Temperature
| 0.34 | LAL_IN | LAL_IN:Output | #N/A | mol/mol | #N/A | CO2 Loading Lean input
PI_100 | 1030.53 | 00PIC002 | 00PIC002:InternalSetpoint | #N/A | mbara | #N/A | Pressure in absorber
PT_02 | 0.7 | 04PIC001 | 04PIC001:InternalSetpoint | #N/A | barg | #N/A | Pressure in reboiler
TT_01 | 30.63 | 03TIC001 | 03TIC001:InternalSetpoint | #N/A | degC | #N/A | EX03 cooling loop
TT_02 | 16.98 | 04TIC001 | 04TIC001:InternalSetpoint | #N/A | degC | #N/A | EX04 cooling loop
FLOW INTO ABSORBER
FT06 | 118.96 | 00FT001 | 00FT001:MeasuredValue | #N/A | m3/h | #N/A
PI_103 | 1042.66 | 00PT001 | 00PT001:MeasuredValue | #N/A | mbara | #N/A
TV5 | 40.71 | 00TAB000 | 00TAB000:MeasuredValue | #N/A | degC | #N/A
FT_100 | 178.72 | 00FT003 | 00FT003:MeasuredValue | #N/A | kg/h | #N/A
TA08 | 46.94 | LeanAmineInput | LeanAmineInput:OutletStream.t | #N/A | degC | #N/A | Temperature Lean Solvent LeanMEA_inn
TA08 | 46.94 | 02TT002 | 02TT002:MeasuredValue | #N/A | degC | #N/A | Temperature Lean Solvent LeanMEA_ut
ABSORBER
CO2_IN | 5.41 | GasToAbsorber | GasToAbsorber:OutputCompositionVector[4] | #N/A | % | #N/A | % CO2
CO2_OUT (Gas) |  | GasFromAbsorber | GasFromAbsorber:OutputCompositionVector[4] | #N/A | % |  | CO2 in gas form
CO2_OUT (In MEA) |  | GasFromAbsorber | GasFromAbsorber:OutputCompositionVector[2] | #N/A | % |  | CO2 in MEA
CO2_OUT | 3.09 | GasFromAbsorber |  | #N/A | % | #N/A | Combined CO2 % in treated gas
PI_100 | 1030.53 | 00PI100 | 00PI100:MeasuredValue | #N/A | mbara | #N/A
PI_102 | 1038.75 | 00PI102 | 00PI102:MeasuredValue | #N/A | mbara | #N/A
TAB | 38.93 | 00TAB000 | 00TAB000:MeasuredValue | #N/A | degC | #N/A | Lik TV5? Det er samme transpimmer i K-spice
TA00 | 35.78 | 00TA000 | 00TA000:MeasuredValue | #N/A | degC | #N/A
TA01 | 36.56 | 00TA001 | 00TA001:MeasuredValue | #N/A | degC | #N/A
TA02 | 37.27 | 00TA002 | 00TA002:MeasuredValue | #N/A | degC | #N/A
TA03 | 37.96 | 00TA003 | 00TA003:MeasuredValue | #N/A | degC | #N/A
TA04 | 38.75 | 00TA004 | 00TA004:MeasuredValue | #N/A | degC | #N/A
TA05 | 42.86 | 00TA005 | 00TA005:MeasuredValue | #N/A | degC | #N/A
TA06 | 48.13 | 00TA006 | 00TA006:MeasuredValue | #N/A | degC | #N/A
TA07 | 49.21 | 00TA007 | 00TA007:MeasuredValue | #N/A | degC | #N/A
TI_15 | 45.73 | 00TI015 | 00TI015:MeasuredValue | #N/A | degC | #N/A
PT11 | 6.49 |  |  |  | l
LT_01 | 11.95 |  |  |  | l |  | Antar dette er extra column (dp)
PT11 + LT_01 | 18.44 | 00QIT001 | 00QIT001:MeasuredValue | #N/A | l | #N/A | Absorber drum i K-spice = PT11 + LT_01
FLOW OUT OF ABSORBER
FT_101 | 180.31 | 00FT101 | 00FT101:MeasuredValue | #N/A | kg/h | #N/A
TI_01 | 35.76 |  |  |  | degC |  | Denne eksisterer ikke i K-Spice
TI_03 | 41.79 | 00TI003 | 00TI003:MeasuredValue | #N/A | degC | #N/A
TI_04 | 35.14 | 00TI004 | 00TI004:MeasuredValue | #N/A | degC | #N/A
DESORBER
TS01 | 111.46 | 01TS001 | 01TS001:MeasuredValue | #N/A | degC | #N/A
TS02 | 98.98 | 01TS002 | 01TS002:MeasuredValue | #N/A | degC | #N/A
TS03 | 99.03 | 01TS003 | 01TS003:MeasuredValue | #N/A | degC | #N/A
TS04 | 99.37 | 01TS004 | 01TS004:MeasuredValue | #N/A | degC | #N/A
TS05 | 99.56 | 01TS005 | 01TS005:MeasuredValue | #N/A | degC | #N/A
TI_07 | 100.05 | 01TI007 | 01TI007:MeasuredValue | #N/A | degC | #N/A
TI_09 | 106.07 | 01TI009 | 01TI009:MeasuredValue | #N/A | degC | #N/A
TI_11 | 97.97 | 01TI011 | 01TI011:MeasuredValue | #N/A | degC | #N/A
REBOILER
FT_EH | 2.11 | 04FT001 | 04FT001:MeasuredValue | #N/A | kg/h | #N/A
HE_04/05/06 | 6.13 | 02QI001 | 02QI001:MeasuredValue | #N/A | kW | #N/A
LT_02 | 54.75 | 02QIT001 | 02QIT001:MeasuredValue | #N/A | l | #N/A
PT_02 | 0.7 | 02PI002 | 02PI002:MeasuredValue | #N/A | barg | #N/A
TI_08 | 15.2 | 04TI008 | 04TI008:MeasuredValue | #N/A | degC | #N/A
TI10 | 113.05 | 02TI010 | 02TI010:MeasuredValue | #N/A | degC | #N/A
CONDENSER
FT_EM | 4.95 | 04FT004 | 04FT004:MeasuredValue | #N/A | kg/h | #N/A
PT_04 | 0.69 | 04PT004 | 04PT004:MeasuredValue | #N/A | barg | #N/A
EX01
TT103 | 38.06 | 01TT103 | 01TT103:MeasuredValue | #N/A | degC | #N/A
TI_20 |  | 02TI020 | 02TI020:MeasuredValue | #N/A | degC | #N/A | Finnes ikke i Appendix A
TI_06 | 103.18 | 01TI006 | 01TI006:MeasuredValue | #N/A | degC | #N/A
EX03
TT_01 | 30.63 | 03TT001 | 03TT001:MeasuredValue | #N/A | degC | #N/A
EX04
TT_02 | 16.98 | 04TT002 | 04TT002:MeasuredValue | #N/A | degC | #N/A
UKJENT PLASSERING
FT_VASK | 196.66 |  |  | #N/A | kg/h | #N/A
QT_100 | 1.075 |  |  | #N/A | kg/l | #N/A
QT_101 | 1.102 |  |  | #N/A | kg/l | #N/A
TI_05 | 36.3 |  |  | #N/A | degC | #N/A
TT_03 | 37.1 |  |  | #N/A | degC | #N/A
KPIs
table 8 | 0.49 | RAL | RAL:Output | #N/A | kg/h | #N/A
table 8 | 0.34 | LAL | LAL:Output | #N/A | mol/mol | #N/A | Lean amine output (sinked)
Beregnet | 42.8835 | CCR | CCR:Output | #N/A | % | #N/A | Carbon capture ratio
Beregnet | 4.4582 | SRD | SRD:Output | #N/A | GJ/tonCO2 | #N/A | Spesific reboiler Duty
|  | SSMB | SSMB:Output | #N/A | % | #N/A | Steady State Mass Balance

## SS case 6 (v19.5)
Timeline: | Engineering
Model server: | ProcessModel
Case: | 6
Fargevisning:
Grønn: | 0 | 5
Gul: | 5 | 10
Rød: | 10 | 100 |  |  | GJ KPI avvik: | 15.2019
[5 empty] | Gj. Avvik: | 8.1796
TAG in literature | Value from Appendix A | TAG in model | Data-tag in model | SimulatedValue | unit | % deviation | Comment
SETPOINTS SET IN MCL
FT06 | 118.96 | 00FIC001 | 00FIC001:InternalSetpoint | 118.96 | m3/h | 1.1946e-14 | Gas Flow Rate
FT_100 | 178.72 | 00FC001 | 00FC001:InternalSetpoint | 178.7 | kg/h | -0.011191 | Solvent Flow Rate Lean input
TA08 | 46.94 | LeanMEA_inn | LeanMEA_inn:InstructorTemperature | 46.94 | degC | 0 | Temperature Lean Solvent LeanMEA_inn
TA08 | 46.94 | 02TIC002 | 02TIC002:InternalSetpoint | 46.94 | degC | 0 | Temperature Lean Solvent LeanMEA_ut
HE_04/05/06 | 6.13 | 02QIC001 | 02QIC001:InternalSetpoint | 6.1 | kW | -0.4894 | Reboiler Duty
TAB | 38.93 | 00TIC000 | 00TIC000:InternalSetpoint | 38.93 | degC | 1.8252e-14 | Absorber Inlet CO2 Temperature
| 0.34 | LAL_IN | LAL_IN:Output | 0.33998 | mol/mol | -0.00523 | CO2 Loading Lean input
PI_100 | 1030.53 | 00PIC002 | 00PIC002:InternalSetpoint | 1030.53 | mbara | 0 | Pressure in absorber
PT_02 | 0.7 | 04PIC001 | 04PIC001:InternalSetpoint | 0.7 | barg | -1.586e-14 | Pressure in reboiler
TT_01 | 30.63 | 03TIC001 | 03TIC001:InternalSetpoint | 30.63 | degC | -1.1599e-14 | EX03 cooling loop
TT_02 | 16.98 | 04TIC001 | 04TIC001:InternalSetpoint | 16.98 | degC | 1.0461e-13 | EX04 cooling loop
FLOW INTO ABSORBER
FT06 | 118.96 | 00FT001 | 00FT001:MeasuredValue | 118.96 | m3/h | 1.1295e-08
PI_103 | 1042.66 | 00PT001 | 00PT001:MeasuredValue | 1035.1843 | mbara | -0.71698
TV5 | 40.71 | 00TAB000 | 00TAB000:MeasuredValue | 38.93 | degC | -4.3724
FT_100 | 178.72 | 00FT003 | 00FT003:MeasuredValue | 178.7 | kg/h | -0.011191
TA08 | 46.94 | LeanAmineInput | LeanAmineInput:OutletStream.t | 46.9445 | degC | 0.0096352 | Temperature Lean Solvent LeanMEA_inn
TA08 | 46.94 | 02TT002 | 02TT002:MeasuredValue | 31.6269 | degC | -32.6228 | Temperature Lean Solvent LeanMEA_ut
ABSORBER
CO2_IN | 5.41 | GasToAbsorber | GasToAbsorber:OutputCompositionVector[4] | 5.667 | % | 4.7508 | % CO2
CO2_OUT (Gas) |  | GasFromAbsorber | GasFromAbsorber:OutputCompositionVector[4] | 2.245 | % |  | CO2 in gas form
CO2_OUT (In MEA) |  | GasFromAbsorber | GasFromAbsorber:OutputCompositionVector[2] | 0.10321 | % |  | CO2 in MEA
CO2_OUT | 3.09 | GasFromAbsorber |  | 2.3482 | % | -24.0052 | Combined CO2 % in treated gas
PI_100 | 1030.53 | 00PI100 | 00PI100:MeasuredValue | 1030.53 | mbara | -7.001e-09
PI_102 | 1038.75 | 00PI102 | 00PI102:MeasuredValue | 1034.8972 | mbara | -0.37091
TAB | 38.93 | 00TAB000 | 00TAB000:MeasuredValue | 38.93 | degC | -3.5801e-10 | Lik TV5? Det er samme transpimmer i K-spice
TA00 | 35.78 | 00TA000 | 00TA000:MeasuredValue | 30.1715 | degC | -15.6749
TA01 | 36.56 | 00TA001 | 00TA001:MeasuredValue | 30.1511 | degC | -17.5299
TA02 | 37.27 | 00TA002 | 00TA002:MeasuredValue | 33.1379 | degC | -11.087
TA03 | 37.96 | 00TA003 | 00TA003:MeasuredValue | 35.4919 | degC | -6.5018
TA04 | 38.75 | 00TA004 | 00TA004:MeasuredValue | 37.6483 | degC | -2.8432
TA05 | 42.86 | 00TA005 | 00TA005:MeasuredValue | 39.9213 | degC | -6.8565
TA06 | 48.13 | 00TA006 | 00TA006:MeasuredValue | 42.6769 | degC | -11.3299
TA07 | 49.21 | 00TA007 | 00TA007:MeasuredValue | 46.3098 | degC | -5.8935
TI_15 | 45.73 | 00TI015 | 00TI015:MeasuredValue | 49.3613 | degC | 7.9407
PT11 | 6.49 |  |  |  | l
LT_01 | 11.95 |  |  |  | l |  | Antar dette er extra column (dp)
PT11 + LT_01 | 18.44 | 00QIT001 | 00QIT001:MeasuredValue | 17.4506 | l | -5.3656 | Absorber drum i K-spice = PT11 + LT_01
FLOW OUT OF ABSORBER
FT_101 | 180.31 | 00FT101 | 00FT101:MeasuredValue | 174.9479 | kg/h | -2.9738
TI_01 | 35.76 |  |  |  | degC |  | Denne eksisterer ikke i K-Spice
TI_03 | 41.79 | 00TI003 | 00TI003:MeasuredValue | 52.2732 | degC | 25.0855
TI_04 | 35.14 | 00TI004 | 00TI004:MeasuredValue | 30.2053 | degC | -14.043
DESORBER
TS01 | 111.46 | 01TS001 | 01TS001:MeasuredValue | 98.7071 | degC | -11.4417
TS02 | 98.98 | 01TS002 | 01TS002:MeasuredValue | 95.2969 | degC | -3.7211
TS03 | 99.03 | 01TS003 | 01TS003:MeasuredValue | 94.6437 | degC | -4.4293
TS04 | 99.37 | 01TS004 | 01TS004:MeasuredValue | 94.5384 | degC | -4.8622
TS05 | 99.56 | 01TS005 | 01TS005:MeasuredValue | 94.5248 | degC | -5.0574
TI_07 | 100.05 | 01TI007 | 01TI007:MeasuredValue | 94.504 | degC | -5.5432
TI_09 | 106.07 | 01TI009 | 01TI009:MeasuredValue | 100.6161 | degC | -5.1418
TI_11 | 97.97 | 01TI011 | 01TI011:MeasuredValue | 94.5203 | degC | -3.5212
REBOILER
FT_EH | 2.11 | 04FT001 | 04FT001:MeasuredValue | 1.298 | kg/h | -38.4841
HE_04/05/06 | 6.13 | 02QI001 | 02QI001:MeasuredValue | 6.1 | kW | -0.48947
LT_02 | 54.75 | 02QIT001 | 02QIT001:MeasuredValue | 53.6763 | l | -1.9612
PT_02 | 0.7 | 02PI002 | 02PI002:MeasuredValue | 0.70004 | barg | 0.0051893
TI_08 | 15.2 | 04TI008 | 04TI008:MeasuredValue | 17.3881 | degC | 14.3952
TI10 | 113.05 | 02TI010 | 02TI010:MeasuredValue | 109.2407 | degC | -3.3696
CONDENSER
FT_EM | 4.95 | 04FT004 | 04FT004:MeasuredValue | 5.9188 | kg/h | 19.5718
PT_04 | 0.69 | 04PT004 | 04PT004:MeasuredValue | 0.69683 | barg | 0.98966
EX01
TT103 | 38.06 | 01TT103 | 01TT103:MeasuredValue | 31.8578 | degC | -16.2959
TI_20 |  | 02TI020 | 02TI020:MeasuredValue | 109.2407 | degC | #VALUE! | Finnes ikke i Appendix A
TI_06 | 103.18 | 01TI006 | 01TI006:MeasuredValue | 102.8907 | degC | -0.28038
EX03
TT_01 | 30.63 | 03TT001 | 03TT001:MeasuredValue | 30.5101 | degC | -0.39156
EX04
TT_02 | 16.98 | 04TT002 | 04TT002:MeasuredValue | 16.9974 | degC | 0.10276
UKJENT PLASSERING
FT_VASK | 196.66 |  |  | Status:ItemUnknown | kg/h | #VALUE!
QT_100 | 1.075 |  |  | Status:ItemUnknown | kg/l | #VALUE!
QT_101 | 1.102 |  |  | Status:ItemUnknown | kg/l | #VALUE!
TI_05 | 36.3 |  |  | Status:ItemUnknown | degC | #VALUE!
TT_03 | 37.1 |  |  | Status:ItemUnknown | degC | #VALUE!
KPIs
table 8 | 0.49 | RAL | RAL:Output | 0.52872 | kg/h | 7.902
table 8 | 0.34 | LAL | LAL:Output | 0.3609 | mol/mol | 6.1482 | Lean amine output (sinked)
Beregnet | 42.8835 | CCR | CCR:Output | 55.9 | % | 30.353 | Carbon capture ratio
Beregnet | 4.4582 | SRD | SRD:Output | 3.7269 | GJ/tonCO2 | -16.4043 | Spesific reboiler Duty
|  | SSMB | SSMB:Output | -0.00014 | % |  | Steady State Mass Balance

## SS case 7
Timeline: | Engineering
Model server: | ProcessModel
Case: | 7
Fargevisning:
Grønn: | 0 | 5
Gul: | 5 | 10
Rød: | 10 | 100
TAG in literature | Value from Appendix A | TAG in model | Data-tag in model | SimulatedValue | unit | % deviation | Comment
SETPOINTS SET IN MCL
FT06 | 118.87 | 00FIC001 | 00FIC001:InternalSetpoint | #N/A | m3/h | #N/A | Gas Flow Rate
FT_100 | 238.82 | 00FC001 | 00FC001:InternalSetpoint | #N/A | kg/h | #N/A | Solvent Flow Rate Lean input
TA08 | 50.02 | LeanMEA_inn | LeanMEA_inn:InstructorTemperature | #N/A | degC | #N/A | Temperature Lean Solvent LeanMEA_inn
TA08 | 50.02 | 02TIC002 | 02TIC002:InternalSetpoint | #N/A | degC | #N/A | Temperature Lean Solvent LeanMEA_ut
HE_04/05/06 | 8.33 | 02QIC001 | 02QIC001:InternalSetpoint | #N/A | kW | #N/A | Reboiler Duty
TAB | 39.58 | 00TIC000 | 00TIC000:InternalSetpoint | #N/A | degC | #N/A | Absorber Inlet CO2 Temperature
| 0.31 | LAL_IN | LAL_IN:Output | #N/A | mol/mol | #N/A | CO2 Loading Lean input
PI_100 | 1031.27 | 00PIC002 | 00PIC002:InternalSetpoint | #N/A | mbara | #N/A | Pressure in absorber
PT_02 | 0.7 | 04PIC001 | 04PIC001:InternalSetpoint | #N/A | barg | #N/A | Pressure in reboiler
TT_01 | 30.6 | 03TIC001 | 03TIC001:InternalSetpoint | #N/A | degC | #N/A | EX03 cooling loop
TT_02 | 22.26 | 04TIC001 | 04TIC001:InternalSetpoint | #N/A | degC | #N/A | EX04 cooling loop
FLOW INTO ABSORBER
FT06 | 118.87 | 00FT001 | 00FT001:MeasuredValue | #N/A | m3/h | #N/A
PI_103 | 1045.31 | 00PT001 | 00PT001:MeasuredValue | #N/A | mbara | #N/A
TV5 | 41.86 | 00TAB000 | 00TAB000:MeasuredValue | #N/A | degC | #N/A
FT_100 | 238.82 | 00FT003 | 00FT003:MeasuredValue | #N/A | kg/h | #N/A
TA08 | 50.02 | LeanAmineInput | LeanAmineInput:OutletStream.t | #N/A | degC | #N/A | Temperature Lean Solvent LeanMEA_inn
TA08 | 50.02 | 02TT002 | 02TT002:MeasuredValue | #N/A | degC | #N/A | Temperature Lean Solvent LeanMEA_ut
ABSORBER
CO2_IN | 4.57 | GasToAbsorber | GasToAbsorber:OutputCompositionVector[4] | #N/A | % | #N/A | % CO2
CO2_OUT (Gas) |  | GasFromAbsorber | GasFromAbsorber:OutputCompositionVector[4] | #N/A | % |  | CO2 in gas form
CO2_OUT (In MEA) |  | GasFromAbsorber | GasFromAbsorber:OutputCompositionVector[2] | #N/A | % |  | CO2 in MEA
CO2_OUT | 1.38 | GasFromAbsorber |  | #N/A | % | #N/A | Combined CO2 % in treated gas
PI_100 | 1031.27 | 00PI100 | 00PI100:MeasuredValue | #N/A | mbara | #N/A
PI_102 | 1041.48 | 00PI102 | 00PI102:MeasuredValue | #N/A | mbara | #N/A
TAB | 39.58 | 00TAB000 | 00TAB000:MeasuredValue | #N/A | degC | #N/A | Lik TV5? Det er samme transpimmer i K-spice
TA00 | 39.16 | 00TA000 | 00TA000:MeasuredValue | #N/A | degC | #N/A
TA01 | 40.79 | 00TA001 | 00TA001:MeasuredValue | #N/A | degC | #N/A
TA02 | 43.82 | 00TA002 | 00TA002:MeasuredValue | #N/A | degC | #N/A
TA03 | 45.76 | 00TA003 | 00TA003:MeasuredValue | #N/A | degC | #N/A
TA04 | 47.36 | 00TA004 | 00TA004:MeasuredValue | #N/A | degC | #N/A
TA05 | 52.69 | 00TA005 | 00TA005:MeasuredValue | #N/A | degC | #N/A
TA06 | 55.6 | 00TA006 | 00TA006:MeasuredValue | #N/A | degC | #N/A
TA07 | 54.88 | 00TA007 | 00TA007:MeasuredValue | #N/A | degC | #N/A
TI_15 | 47.26 | 00TI015 | 00TI015:MeasuredValue | #N/A | degC | #N/A
PT11 | 6.78 |  |  |  | l
LT_01 | 11.95 |  |  |  | l |  | Antar dette er extra column (dp)
PT11 + LT_01 | 18.73 | 00QIT001 | 00QIT001:MeasuredValue | #N/A | l | #N/A | Absorber drum i K-spice = PT11 + LT_01
FLOW OUT OF ABSORBER
FT_101 | 241.74 | 00FT101 | 00FT101:MeasuredValue | #N/A | kg/h | #N/A
TI_01 | 39.16 |  |  |  | degC |  | Denne eksisterer ikke i K-Spice
TI_03 | 43.21 | 00TI003 | 00TI003:MeasuredValue | #N/A | degC | #N/A
TI_04 | 38.56 | 00TI004 | 00TI004:MeasuredValue | #N/A | degC | #N/A
DESORBER
TS01 | 113.24 | 01TS001 | 01TS001:MeasuredValue | #N/A | degC | #N/A
TS02 | 101.82 | 01TS002 | 01TS002:MeasuredValue | #N/A | degC | #N/A
TS03 | 101.69 | 01TS003 | 01TS003:MeasuredValue | #N/A | degC | #N/A
TS04 | 101.99 | 01TS004 | 01TS004:MeasuredValue | #N/A | degC | #N/A
TS05 | 102.18 | 01TS005 | 01TS005:MeasuredValue | #N/A | degC | #N/A
TI_07 | 102.8 | 01TI007 | 01TI007:MeasuredValue | #N/A | degC | #N/A
TI_09 | 108.57 | 01TI009 | 01TI009:MeasuredValue | #N/A | degC | #N/A
TI_11 | 101.07 | 01TI011 | 01TI011:MeasuredValue | #N/A | degC | #N/A
REBOILER
FT_EH | 3.49 | 04FT001 | 04FT001:MeasuredValue | #N/A | kg/h | #N/A
HE_04/05/06 | 8.33 | 02QI001 | 02QI001:MeasuredValue | #N/A | kW | #N/A
LT_02 | 54.39 | 02QIT001 | 02QIT001:MeasuredValue | #N/A | l | #N/A
PT_02 | 0.7 | 02PI002 | 02PI002:MeasuredValue | #N/A | barg | #N/A
TI_08 | 19.07 | 04TI008 | 04TI008:MeasuredValue | #N/A | degC | #N/A
TI10 | 113.85 | 02TI010 | 02TI010:MeasuredValue | #N/A | degC | #N/A
CONDENSER
FT_EM | 6.63 | 04FT004 | 04FT004:MeasuredValue | #N/A | kg/h | #N/A
PT_04 | 0.68 | 04PT004 | 04PT004:MeasuredValue | #N/A | barg | #N/A
EX01
TT103 | 41.48 | 01TT103 | 01TT103:MeasuredValue | #N/A | degC | #N/A
TI_20 |  | 02TI020 | 02TI020:MeasuredValue | #N/A | degC | #N/A | Finnes ikke i Appendix A
TI_06 | 105.44 | 01TI006 | 01TI006:MeasuredValue | #N/A | degC | #N/A
EX03
TT_01 | 30.6 | 03TT001 | 03TT001:MeasuredValue | #N/A | degC | #N/A
EX04
TT_02 | 22.26 | 04TT002 | 04TT002:MeasuredValue | #N/A | degC | #N/A
UKJENT PLASSERING
FT_VASK | 228.23 |  |  | #N/A | kg/h | #N/A
QT_100 | 1.071 |  |  | #N/A | kg/l | #N/A
QT_101 | 1.096 |  |  | #N/A | kg/l | #N/A
TI_05 | 36.46 |  |  | #N/A | degC | #N/A
TT_03 | 37.09 |  |  | #N/A | degC | #N/A
KPIs
table 8 | 0.44 | RAL | RAL:Output | #N/A | kg/h | #N/A
table 8 | 0.31 | LAL | LAL:Output | #N/A | mol/mol | #N/A | Lean amine output (sinked)
Beregnet | 69.8031 | CCR | CCR:Output | #N/A | % | #N/A | Carbon capture ratio
Beregnet | 4.5231 | SRD | SRD:Output | #N/A | GJ/tonCO2 | #N/A | Spesific reboiler Duty
|  | SSMB | SSMB:Output | #N/A | % | #N/A | Steady State Mass Balance

## SS case 7 (v19.5)
Timeline: | Engineering
Model server: | ProcessModel
Case: | 7
Fargevisning:
Grønn: | 0 | 5
Gul: | 5 | 10
Rød: | 10 | 100 |  |  | GJ KPI avvik: | 18.8767
[5 empty] | Gj. Avvik: | 8.5353
TAG in literature | Value from Appendix A | TAG in model | Data-tag in model | SimulatedValue | unit | % deviation | Comment
SETPOINTS SET IN MCL
FT06 | 118.87 | 00FIC001 | 00FIC001:InternalSetpoint | 118.87 | m3/h | 1.1955e-14 | Gas Flow Rate
FT_100 | 238.82 | 00FC001 | 00FC001:InternalSetpoint | 238.8 | kg/h | -0.0083745 | Solvent Flow Rate Lean input
TA08 | 50.02 | LeanMEA_inn | LeanMEA_inn:InstructorTemperature | 50.02 | degC | -4.2616e-14 | Temperature Lean Solvent LeanMEA_inn
TA08 | 50.02 | 02TIC002 | 02TIC002:InternalSetpoint | 50.02 | degC | -4.2616e-14 | Temperature Lean Solvent LeanMEA_ut
HE_04/05/06 | 8.33 | 02QIC001 | 02QIC001:InternalSetpoint | 8.3 | kW | -0.36014 | Reboiler Duty
TAB | 39.58 | 00TIC000 | 00TIC000:InternalSetpoint | 39.58 | degC | -3.5904e-14 | Absorber Inlet CO2 Temperature
| 0.31 | LAL_IN | LAL_IN:Output | 0.30999 | mol/mol | -0.0043642 | CO2 Loading Lean input
PI_100 | 1031.27 | 00PIC002 | 00PIC002:InternalSetpoint | 1031.27 | mbara | 0 | Pressure in absorber
PT_02 | 0.7 | 04PIC001 | 04PIC001:InternalSetpoint | 0.7 | barg | -1.586e-14 | Pressure in reboiler
TT_01 | 30.6 | 03TIC001 | 03TIC001:InternalSetpoint | 30.6 | degC | 6.9661e-14 | EX03 cooling loop
TT_02 | 22.26 | 04TIC001 | 04TIC001:InternalSetpoint | 22.26 | degC | -4.788e-14 | EX04 cooling loop
FLOW INTO ABSORBER
FT06 | 118.87 | 00FT001 | 00FT001:MeasuredValue | 118.87 | m3/h | -8.2822e-10
PI_103 | 1045.31 | 00PT001 | 00PT001:MeasuredValue | 1036.6708 | mbara | -0.82647
TV5 | 41.86 | 00TAB000 | 00TAB000:MeasuredValue | 39.58 | degC | -5.4467
FT_100 | 238.82 | 00FT003 | 00FT003:MeasuredValue | 238.8 | kg/h | -0.0083745
TA08 | 50.02 | LeanAmineInput | LeanAmineInput:OutletStream.t | 50.0248 | degC | 0.0096034 | Temperature Lean Solvent LeanMEA_inn
TA08 | 50.02 | 02TT002 | 02TT002:MeasuredValue | 37.2185 | degC | -25.5927 | Temperature Lean Solvent LeanMEA_ut
ABSORBER
CO2_IN | 4.57 | GasToAbsorber | GasToAbsorber:OutputCompositionVector[4] | 4.8238 | % | 5.5532 | % CO2
CO2_OUT (Gas) |  | GasFromAbsorber | GasFromAbsorber:OutputCompositionVector[4] | 0.23322 | % |  | CO2 in gas form
CO2_OUT (In MEA) |  | GasFromAbsorber | GasFromAbsorber:OutputCompositionVector[2] | 0.097249 | % |  | CO2 in MEA
CO2_OUT | 1.38 | GasFromAbsorber |  | 0.33047 | % | -76.0531 | Combined CO2 % in treated gas
PI_100 | 1031.27 | 00PI100 | 00PI100:MeasuredValue | 1031.27 | mbara | 3.6478e-09
PI_102 | 1041.48 | 00PI102 | 00PI102:MeasuredValue | 1036.3678 | mbara | -0.49086
TAB | 39.58 | 00TAB000 | 00TAB000:MeasuredValue | 39.58 | degC | 6.2581e-11 | Lik TV5? Det er samme transpimmer i K-spice
TA00 | 39.16 | 00TA000 | 00TA000:MeasuredValue | 35.9042 | degC | -8.3141
TA01 | 40.79 | 00TA001 | 00TA001:MeasuredValue | 35.8895 | degC | -12.014
TA02 | 43.82 | 00TA002 | 00TA002:MeasuredValue | 43.4064 | degC | -0.94396
TA03 | 45.76 | 00TA003 | 00TA003:MeasuredValue | 48.9938 | degC | 7.067
TA04 | 47.36 | 00TA004 | 00TA004:MeasuredValue | 54.214 | degC | 14.4722
TA05 | 52.69 | 00TA005 | 00TA005:MeasuredValue | 58.1428 | degC | 10.3488
TA06 | 55.6 | 00TA006 | 00TA006:MeasuredValue | 59.2115 | degC | 6.4956
TA07 | 54.88 | 00TA007 | 00TA007:MeasuredValue | 59.2003 | degC | 7.8722
TI_15 | 47.26 | 00TI015 | 00TI015:MeasuredValue | 50.5937 | degC | 7.0539
PT11 | 6.78 |  |  |  | l
LT_01 | 11.95 |  |  |  | l |  | Antar dette er extra column (dp)
PT11 + LT_01 | 18.73 | 00QIT001 | 00QIT001:MeasuredValue | 17.4506 | l | -6.8309 | Absorber drum i K-spice = PT11 + LT_01
FLOW OUT OF ABSORBER
FT_101 | 241.74 | 00FT101 | 00FT101:MeasuredValue | 234.6951 | kg/h | -2.9142
TI_01 | 39.16 |  |  |  | degC |  | Denne eksisterer ikke i K-Spice
TI_03 | 43.21 | 00TI003 | 00TI003:MeasuredValue | 56.3241 | degC | 30.3498
TI_04 | 38.56 | 00TI004 | 00TI004:MeasuredValue | 35.9515 | degC | -6.7648
DESORBER
TS01 | 113.24 | 01TS001 | 01TS001:MeasuredValue | 101.7405 | degC | -10.1549
TS02 | 101.82 | 01TS002 | 01TS002:MeasuredValue | 98.3872 | degC | -3.3715
TS03 | 101.69 | 01TS003 | 01TS003:MeasuredValue | 97.2643 | degC | -4.3521
TS04 | 101.99 | 01TS004 | 01TS004:MeasuredValue | 96.9591 | degC | -4.9328
TS05 | 102.18 | 01TS005 | 01TS005:MeasuredValue | 96.886 | degC | -5.181
TI_07 | 102.8 | 01TI007 | 01TI007:MeasuredValue | 96.8682 | degC | -5.7702
TI_09 | 108.57 | 01TI009 | 01TI009:MeasuredValue | 103.1829 | degC | -4.9618
TI_11 | 101.07 | 01TI011 | 01TI011:MeasuredValue | 96.872 | degC | -4.1536
REBOILER
FT_EH | 3.49 | 04FT001 | 04FT001:MeasuredValue | 4.0487 | kg/h | 16.009
HE_04/05/06 | 8.33 | 02QI001 | 02QI001:MeasuredValue | 8.3 | kW | -0.36013
LT_02 | 54.39 | 02QIT001 | 02QIT001:MeasuredValue | 53.7156 | l | -1.24
PT_02 | 0.7 | 02PI002 | 02PI002:MeasuredValue | 0.69996 | barg | -0.0051029
TI_08 | 19.07 | 04TI008 | 04TI008:MeasuredValue | 21.1379 | degC | 10.8435
TI10 | 113.85 | 02TI010 | 02TI010:MeasuredValue | 110.2603 | degC | -3.153
CONDENSER
FT_EM | 6.63 | 04FT004 | 04FT004:MeasuredValue | 7.7931 | kg/h | 17.543
PT_04 | 0.68 | 04PT004 | 04PT004:MeasuredValue | 0.69495 | barg | 2.1986
EX01
TT103 | 41.48 | 01TT103 | 01TT103:MeasuredValue | 37.4854 | degC | -9.6302
TI_20 |  | 02TI020 | 02TI020:MeasuredValue | 110.2603 | degC | #VALUE! | Finnes ikke i Appendix A
TI_06 | 105.44 | 01TI006 | 01TI006:MeasuredValue | 104.2454 | degC | -1.1329
EX03
TT_01 | 30.6 | 03TT001 | 03TT001:MeasuredValue | 30.6006 | degC | 0.0019186
EX04
TT_02 | 22.26 | 04TT002 | 04TT002:MeasuredValue | 22.2601 | degC | 0.00030108
UKJENT PLASSERING
FT_VASK | 228.23 |  |  | Status:ItemUnknown | kg/h | #VALUE!
QT_100 | 1.071 |  |  | Status:ItemUnknown | kg/l | #VALUE!
QT_101 | 1.096 |  |  | Status:ItemUnknown | kg/l | #VALUE!
TI_05 | 36.46 |  |  | Status:ItemUnknown | degC | #VALUE!
TT_03 | 37.09 |  |  | Status:ItemUnknown | degC | #VALUE!
KPIs
table 8 | 0.44 | RAL | RAL:Output | 0.50924 | kg/h | 15.7357
table 8 | 0.31 | LAL | LAL:Output | 0.34517 | mol/mol | 11.3455 | Lean amine output (sinked)
Beregnet | 69.8031 | CCR | CCR:Output | 93.3 | % | 33.6618 | Carbon capture ratio
Beregnet | 4.5231 | SRD | SRD:Output | 3.8553 | GJ/tonCO2 | -14.7638 | Spesific reboiler Duty
|  | SSMB | SSMB:Output | -5.93e-05 | % | #DIV/0! | Steady State Mass Balance